## HPX TOOL
PMAS HPX-E
TRANSFER FUNCTION GENERATOR
This sheet will generate the transfer function needed to work with our
sensor and your tuning software.
Enter the TUBE SIZE the MAF will be installed in (or the total area of your tube) in the yellow box. Hit Enter.
Edit values in Yellow boxes.
[5 empty] | Tube size | Calculated Tube Area |  | Tube Area
[5 empty] | 2.8 | 71.1201 | 6.1575 | 6.158 | 156.4135
[5 empty] | inch | mm | inch | inch | mm
VOLTS | SCALED VOLTS | A/D counts |  |  | FLOW KG/HR | FLOW G/SEC | FLOW LBS/MIN | Volts | A/D counts | Flow KG/HR | FLOW G/SEC | FLOW LBS/MIN
0.38 | 0.38 |  | 1.1449 |  | 6.4155 | 1.7821 | 0.23573 | 0.38 | 77.824 | 6.416 | 1.7822 | 0.23575
0.4 | 0.4 | 81.92 | 1.3682 |  | 7.6663 | 2.1295 | 0.28169 | 0.4 | 81.92 | 7.6669 | 2.1297 | 0.28172
0.44 | 0.44 | 90.112 | 1.7605 |  | 9.8646 | 2.7402 | 0.36247 | 0.44 | 90.112 | 9.8653 | 2.7404 | 0.3625
0.5 | 0.5 | 102.4 | 2.254 |  | 12.63 | 3.5083 | 0.46408 | 0.5 | 102.4 | 12.631 | 3.5086 | 0.46412
0.6 | 0.6 | 122.88 | 2.9677 |  | 16.6293 | 4.6192 | 0.61103 | 0.6 | 122.88 | 16.6306 | 4.6196 | 0.61108
0.7 | 0.7 | 143.36 | 3.7151 |  | 20.8169 | 5.7825 | 0.76491 | 0.7 | 143.36 | 20.8185 | 5.7829 | 0.76497
0.8 | 0.8 | 163.84 | 4.622 |  | 25.8989 | 7.1941 | 0.95164 | 0.8 | 163.84 | 25.9009 | 7.1947 | 0.95171
0.9 | 0.9 | 184.32 | 5.7585 |  | 32.267 | 8.963 | 1.1856 | 0.9 | 184.32 | 32.2695 | 8.9637 | 1.1857
1 | 1 | 204.8 | 7.1574 |  | 40.1052 | 11.1403 | 1.4736 | 1 | 204.8 | 40.1083 | 11.1412 | 1.4738
1.1 | 1.1 | 225.28 | 8.8292 |  | 49.4733 | 13.7426 | 1.8179 | 1.1 | 225.28 | 49.4771 | 13.7436 | 1.818
1.2 | 1.2 | 245.76 | 10.7739 |  | 60.3698 | 16.7694 | 2.2183 | 1.2 | 245.76 | 60.3745 | 16.7707 | 2.2184
1.3 | 1.3 | 266.24 | 12.9884 |  | 72.7782 | 20.2162 | 2.6742 | 1.3 | 266.24 | 72.7839 | 20.2177 | 2.6744
1.4 | 1.4 | 286.72 | 15.4726 |  | 86.6981 | 24.0828 | 3.1857 | 1.4 | 286.72 | 86.7049 | 24.0847 | 3.1859
1.5 | 1.5 | 307.2 | 18.2328 |  | 102.1645 | 28.379 | 3.754 | 1.5 | 307.2 | 102.1725 | 28.3812 | 3.7543
1.6 | 1.6 | 327.68 | 21.2832 |  | 119.2573 | 33.127 | 4.382 | 1.6 | 327.68 | 119.2665 | 33.1296 | 4.3824
1.8 | 1.8 | 368.64 | 28.3525 |  | 158.869 | 44.1303 | 5.8376 | 1.8 | 368.64 | 158.8814 | 44.1337 | 5.838
2 | 2 | 409.6 | 36.9419 |  | 206.9983 | 57.4995 | 7.606 | 2 | 409.6 | 207.0144 | 57.504 | 7.6066
2.2 | 2.2 | 450.56 | 47.3769 |  | 265.4693 | 73.7415 | 9.7545 | 2.2 | 450.56 | 265.4899 | 73.7472 | 9.7553
2.4 | 2.4 | 491.52 | 59.9813 |  | 336.096 | 93.36 | 12.3497 | 2.4 | 491.52 | 336.1221 | 93.3672 | 12.3506
2.6 | 2.6 | 532.48 | 75.0203 |  | 420.3648 | 116.768 | 15.4461 | 2.6 | 532.48 | 420.3974 | 116.7771 | 15.4473
2.8 | 2.8 | 573.44 | 92.67 |  | 519.2618 | 144.2394 | 19.08 | 2.8 | 573.44 | 519.3021 | 144.2506 | 19.0815
3.073 | 3.073 | 629.3504 | 121.1292 |  | 678.7286 | 188.5357 | 24.9395 | 3.073 | 629.3504 | 678.7813 | 188.5504 | 24.9414
3.2 | 3.2 | 655.36 | 136.1124 |  | 762.6848 | 211.8569 | 28.0244 | 3.2 | 655.36 | 762.7441 | 211.8734 | 28.0266
3.4 | 3.4 | 696.32 | 162.0032 |  | 907.7599 | 252.1555 | 33.3551 | 3.4 | 696.32 | 907.8305 | 252.1751 | 33.3577
3.6 | 3.6 | 737.28 | 190.8382 |  | 1069.332 | 297.0367 | 39.292 | 3.6 | 737.28 | 1069.4151 | 297.0598 | 39.2951
3.8 | 3.8 | 778.24 | 222.9121 |  | 1249.0535 | 346.9593 | 45.8958 | 3.8 | 778.24 | 1249.1505 | 346.9863 | 45.8993
4.1 | 4.1 | 839.68 | 278.1305 |  | 1558.4611 | 432.9059 | 57.2648 | 4.1 | 839.68 | 1558.5822 | 432.9395 | 57.2692
4.4 | 4.4 | 901.12 | 343.4269 |  | 1924.3393 | 534.5387 | 70.7088 | 4.4 | 901.12 | 1924.4888 | 534.5802 | 70.7143
4.7 | 4.7 | 962.56 | 418.9102 |  | 2347.298 | 652.0272 | 86.2502 | 4.7 | 962.56 | 2347.4804 | 652.0779 | 86.2569
5 | 5 | 1024 | 498.6006 |  | 2793.8308 | 776.0641 | 102.6578 | 5 | 1024 | 2794.0479 | 776.1244 | 102.6657
|  | HORSEPOWER MULTIPLIER |  |  |  |  | EST. MAX FWHP |  |  |  |  | EST. MAX FWHP
|  | 1 |  | DO NOT USE VALUE GREATER |  |  | 846.1316 |  |  |  |  | 846.1974
THAN 1
|  | Use this function to adjust the desired usable |  |  |  |  | EST. MAX RWHP |  |  |  |  | EST. MAX RWHP
|  | range of the sensor. |  |  |  |  | 676.9053 |  |  |  |  | 676.9579
Values are updated in the EST. MAX FWHP box.
If any negative flow values appear enter 0 for a value in tuning software.
256 VALUES
Volts | Scaled volts | 10 BIT A/D counts |  |  | FLOW KG/HR | FLOW G/SEC | FLOW LB/MIN
0 | 0 | 0 | -9.4752 |  | -53.0927 | -14.748 | -1.9509
0.019531 | 0.019531 | 4 | -8.3553 |  | -46.8179 | -13.005 | -1.7203
0.039062 | 0.039062 | 8 | -7.3317 |  | -41.0822 | -11.4117 | -1.5095
0.058594 | 0.058594 | 12 | -6.3975 |  | -35.8471 | -9.9575 | -1.3172
0.078125 | 0.078125 | 16 | -5.546 |  | -31.0761 | -8.6322 | -1.1419
0.097656 | 0.097656 | 20 | -4.7711 |  | -26.7344 | -7.4262 | -0.98234
0.11719 | 0.11719 | 24 | -4.0671 |  | -22.7893 | -6.3303 | -0.83738
0.13672 | 0.13672 | 28 | -3.4283 |  | -19.2097 | -5.336 | -0.70585
0.15625 | 0.15625 | 32 | -2.8494 |  | -15.9664 | -4.4351 | -0.58668
0.17578 | 0.17578 | 36 | -2.3257 |  | -13.0318 | -3.62 | -0.47885
0.19531 | 0.19531 | 40 | -1.8524 |  | -10.3798 | -2.8833 | -0.3814
0.21484 | 0.21484 | 44 | -1.4252 |  | -7.9858 | -2.2183 | -0.29343
0.23438 | 0.23438 | 48 | -1.0399 |  | -5.8267 | -1.6185 | -0.2141
0.25391 | 0.25391 | 52 | -0.69258 |  | -3.8807 | -1.078 | -0.1426
0.27344 | 0.27344 | 56 | -0.3797 |  | -2.1276 | -0.591 | -0.078177
0.29297 | 0.29297 | 60 | -0.09781 |  | -0.54806 | -0.15224 | -0.020138
0.3125 | 0.3125 | 64 | 0.1563 |  | 0.87578 | 0.24327 | 0.03218
0.33203 | 0.33203 | 68 | 0.38562 |  | 2.1607 | 0.6002 | 0.079395
0.35156 | 0.35156 | 72 | 0.59295 |  | 3.3225 | 0.92292 | 0.12208
0.37109 | 0.37109 | 76 | 0.78091 |  | 4.3757 | 1.2155 | 0.16078
0.39062 | 0.39062 | 80 | 0.95194 |  | 5.3341 | 1.4817 | 0.196
0.41016 | 0.41016 | 84 | 1.1083 |  | 6.2102 | 1.7251 | 0.22819
0.42969 | 0.42969 | 88 | 1.2521 |  | 7.0161 | 1.9489 | 0.2578
0.44922 | 0.44922 | 92 | 1.3853 |  | 7.7626 | 2.1563 | 0.28523
0.46875 | 0.46875 | 96 | 1.5098 |  | 8.4598 | 2.35 | 0.31085
0.48828 | 0.48828 | 100 | 1.6271 |  | 9.1173 | 2.5326 | 0.33501
0.50781 | 0.50781 | 104 | 1.7389 |  | 9.7436 | 2.7065 | 0.35802
0.52734 | 0.52734 | 108 | 1.8465 |  | 10.3467 | 2.8741 | 0.38018
0.54688 | 0.54688 | 112 | 1.9513 |  | 10.934 | 3.0372 | 0.40177
0.56641 | 0.56641 | 116 | 2.0545 |  | 11.5123 | 3.1979 | 0.42301
0.58594 | 0.58594 | 120 | 2.1572 |  | 12.0876 | 3.3577 | 0.44415
0.60547 | 0.60547 | 124 | 2.2604 |  | 12.6656 | 3.5182 | 0.46539
0.625 | 0.625 | 128 | 2.3649 |  | 13.2514 | 3.681 | 0.48692
0.64453 | 0.64453 | 132 | 2.4717 |  | 13.8497 | 3.8471 | 0.5089
0.66406 | 0.66406 | 136 | 2.5814 |  | 14.4646 | 4.0179 | 0.53149
0.68359 | 0.68359 | 140 | 2.6948 |  | 15.0999 | 4.1944 | 0.55484
0.70312 | 0.70312 | 144 | 2.8124 |  | 15.759 | 4.3775 | 0.57906
0.72266 | 0.72266 | 148 | 2.9348 |  | 16.4449 | 4.568 | 0.60426
0.74219 | 0.74219 | 152 | 3.0625 |  | 17.1604 | 4.7668 | 0.63055
0.76172 | 0.76172 | 156 | 3.1959 |  | 17.9077 | 4.9744 | 0.65801
0.78125 | 0.78125 | 160 | 3.3353 |  | 18.6891 | 5.1914 | 0.68672
0.80078 | 0.80078 | 164 | 3.4812 |  | 19.5063 | 5.4184 | 0.71675
0.82031 | 0.82031 | 168 | 3.6337 |  | 20.3608 | 5.6558 | 0.74815
0.83984 | 0.83984 | 172 | 3.7931 |  | 21.2542 | 5.904 | 0.78097
0.85938 | 0.85938 | 176 | 3.9597 |  | 22.1875 | 6.1632 | 0.81527
0.87891 | 0.87891 | 180 | 4.1336 |  | 23.1618 | 6.4338 | 0.85107
0.89844 | 0.89844 | 184 | 4.3149 |  | 24.1778 | 6.716 | 0.8884
0.91797 | 0.91797 | 188 | 4.5038 |  | 25.2362 | 7.01 | 0.92729
0.9375 | 0.9375 | 192 | 4.7003 |  | 26.3375 | 7.316 | 0.96776
0.95703 | 0.95703 | 196 | 4.9046 |  | 27.4821 | 7.6339 | 1.0098
0.97656 | 0.97656 | 200 | 5.1167 |  | 28.6704 | 7.964 | 1.0535
0.99609 | 0.99609 | 204 | 5.3366 |  | 29.9026 | 8.3063 | 1.0988
1.0156 | 1.0156 | 208 | 5.5643 |  | 31.1787 | 8.6608 | 1.1456
1.0352 | 1.0352 | 212 | 5.7999 |  | 32.4989 | 9.0275 | 1.1942
1.0547 | 1.0547 | 216 | 6.0434 |  | 33.8632 | 9.4064 | 1.2443
1.0742 | 1.0742 | 220 | 6.2947 |  | 35.2716 | 9.7977 | 1.296
1.0938 | 1.0938 | 224 | 6.5539 |  | 36.7239 | 10.2011 | 1.3494
1.1133 | 1.1133 | 228 | 6.821 |  | 38.2202 | 10.6167 | 1.4044
1.1328 | 1.1328 | 232 | 7.0958 |  | 39.7602 | 11.0445 | 1.461
1.1523 | 1.1523 | 236 | 7.3784 |  | 41.3439 | 11.4844 | 1.5192
1.1719 | 1.1719 | 240 | 7.6688 |  | 42.9712 | 11.9364 | 1.579
1.1914 | 1.1914 | 244 | 7.967 |  | 44.642 | 12.4005 | 1.6403
1.2109 | 1.2109 | 248 | 8.2729 |  | 46.3561 | 12.8767 | 1.7033
1.2305 | 1.2305 | 252 | 8.5866 |  | 48.1135 | 13.3648 | 1.7679
1.25 | 1.25 | 256 | 8.9079 |  | 49.9141 | 13.865 | 1.8341
1.2695 | 1.2695 | 260 | 9.237 |  | 51.7579 | 14.3772 | 1.9018
1.2891 | 1.2891 | 264 | 9.5737 |  | 53.6449 | 14.9014 | 1.9712
1.3086 | 1.3086 | 268 | 9.9182 |  | 55.5751 | 15.4375 | 2.0421
1.3281 | 1.3281 | 272 | 10.2704 |  | 57.5486 | 15.9857 | 2.1146
1.3477 | 1.3477 | 276 | 10.6304 |  | 59.5656 | 16.546 | 2.1887
1.3672 | 1.3672 | 280 | 10.9981 |  | 61.6261 | 17.1184 | 2.2644
1.3867 | 1.3867 | 284 | 11.3736 |  | 63.7305 | 17.7029 | 2.3417
1.4062 | 1.4062 | 288 | 11.7571 |  | 65.8789 | 18.2997 | 2.4207
1.4258 | 1.4258 | 292 | 12.1484 |  | 68.0716 | 18.9088 | 2.5013
1.4453 | 1.4453 | 296 | 12.5477 |  | 70.309 | 19.5303 | 2.5835
1.4648 | 1.4648 | 300 | 12.9551 |  | 72.5916 | 20.1643 | 2.6673
1.4844 | 1.4844 | 304 | 13.3705 |  | 74.9198 | 20.811 | 2.7529
1.5039 | 1.5039 | 308 | 13.7943 |  | 77.294 | 21.4706 | 2.8401
1.5234 | 1.5234 | 312 | 14.2263 |  | 79.7149 | 22.143 | 2.9291
1.543 | 1.543 | 316 | 14.6668 |  | 82.1831 | 22.8286 | 3.0198
1.5625 | 1.5625 | 320 | 15.1158 |  | 84.6992 | 23.5275 | 3.1122
1.582 | 1.582 | 324 | 15.5735 |  | 87.2639 | 24.24 | 3.2065
1.6016 | 1.6016 | 328 | 16.0401 |  | 89.8781 | 24.9661 | 3.3025
1.6211 | 1.6211 | 332 | 16.5156 |  | 92.5425 | 25.7063 | 3.4004
1.6406 | 1.6406 | 336 | 17.0002 |  | 95.258 | 26.4606 | 3.5002
1.6602 | 1.6602 | 340 | 17.4941 |  | 98.0255 | 27.2293 | 3.6019
1.6797 | 1.6797 | 344 | 17.9975 |  | 100.846 | 28.0128 | 3.7055
1.6992 | 1.6992 | 348 | 18.5104 |  | 103.7204 | 28.8112 | 3.8111
1.7188 | 1.7188 | 352 | 19.0332 |  | 106.6498 | 29.625 | 3.9188
1.7383 | 1.7383 | 356 | 19.566 |  | 109.6353 | 30.4542 | 4.0285
1.7578 | 1.7578 | 360 | 20.109 |  | 112.6779 | 31.2994 | 4.1403
1.7773 | 1.7773 | 364 | 20.6624 |  | 115.7788 | 32.1608 | 4.2542
1.7969 | 1.7969 | 368 | 21.2265 |  | 118.9391 | 33.0387 | 4.3704
1.8164 | 1.8164 | 372 | 21.8013 |  | 122.1602 | 33.9334 | 4.4887
1.8359 | 1.8359 | 376 | 22.3872 |  | 125.4431 | 34.8453 | 4.6093
1.8555 | 1.8555 | 380 | 22.9843 |  | 128.7891 | 35.7748 | 4.7323
1.875 | 1.875 | 384 | 23.593 |  | 132.1996 | 36.7221 | 4.8576
1.8945 | 1.8945 | 388 | 24.2133 |  | 135.6757 | 37.6877 | 4.9853
1.9141 | 1.9141 | 392 | 24.8457 |  | 139.2188 | 38.6719 | 5.1155
1.9336 | 1.9336 | 396 | 25.4902 |  | 142.8302 | 39.6751 | 5.2482
1.9531 | 1.9531 | 400 | 26.1471 |  | 146.5113 | 40.6976 | 5.3835
1.9727 | 1.9727 | 404 | 26.8167 |  | 150.2633 | 41.7398 | 5.5213
1.9922 | 1.9922 | 408 | 27.4992 |  | 154.0875 | 42.8021 | 5.6619
2.0117 | 2.0117 | 412 | 28.1948 |  | 157.9855 | 43.8848 | 5.8051
2.0312 | 2.0312 | 416 | 28.9039 |  | 161.9583 | 44.9884 | 5.9511
2.0508 | 2.0508 | 420 | 29.6265 |  | 166.0075 | 46.1132 | 6.0999
2.0703 | 2.0703 | 424 | 30.363 |  | 170.1344 | 47.2595 | 6.2515
2.0898 | 2.0898 | 428 | 31.1136 |  | 174.3401 | 48.4278 | 6.406
2.1094 | 2.1094 | 432 | 31.8785 |  | 178.6262 | 49.6184 | 6.5635
2.1289 | 2.1289 | 436 | 32.658 |  | 182.9938 | 50.8316 | 6.724
2.1484 | 2.1484 | 440 | 33.4522 |  | 187.4443 | 52.0679 | 6.8875
2.168 | 2.168 | 444 | 34.2615 |  | 191.9789 | 53.3275 | 7.0542
2.1875 | 2.1875 | 448 | 35.086 |  | 196.5988 | 54.6108 | 7.2239
2.207 | 2.207 | 452 | 35.9259 |  | 201.3054 | 55.9182 | 7.3969
2.2266 | 2.2266 | 456 | 36.7815 |  | 206.0997 | 57.2499 | 7.573
2.2461 | 2.2461 | 460 | 37.6531 |  | 210.983 | 58.6064 | 7.7525
2.2656 | 2.2656 | 464 | 38.5406 |  | 215.9565 | 59.9879 | 7.9352
2.2852 | 2.2852 | 468 | 39.4445 |  | 221.0212 | 61.3948 | 8.1213
2.3047 | 2.3047 | 472 | 40.3649 |  | 226.1783 | 62.8273 | 8.3108
2.3242 | 2.3242 | 476 | 41.3019 |  | 231.4288 | 64.2858 | 8.5037
2.3438 | 2.3438 | 480 | 42.2558 |  | 236.7737 | 65.7705 | 8.7001
2.3633 | 2.3633 | 484 | 43.2267 |  | 242.2141 | 67.2817 | 8.9
2.3828 | 2.3828 | 488 | 44.2148 |  | 247.7509 | 68.8197 | 9.1035
2.4023 | 2.4023 | 492 | 45.2203 |  | 253.385 | 70.3847 | 9.3105
2.4219 | 2.4219 | 496 | 46.2433 |  | 259.1174 | 71.9771 | 9.5211
2.4414 | 2.4414 | 500 | 47.2841 |  | 264.9489 | 73.5969 | 9.7354
2.4609 | 2.4609 | 504 | 48.3426 |  | 270.8803 | 75.2445 | 9.9533
2.4805 | 2.4805 | 508 | 49.4191 |  | 276.9123 | 76.9201 | 10.175
2.5 | 2.5 | 512 | 50.5137 |  | 283.0459 | 78.6239 | 10.4004
2.5195 | 2.5195 | 516 | 51.6266 |  | 289.2815 | 80.356 | 10.6295
2.5391 | 2.5391 | 520 | 52.7578 |  | 295.62 | 82.1167 | 10.8624
2.5586 | 2.5586 | 524 | 53.9074 |  | 302.062 | 83.9061 | 11.0991
2.5781 | 2.5781 | 528 | 55.0757 |  | 308.608 | 85.7244 | 11.3396
2.5977 | 2.5977 | 532 | 56.2626 |  | 315.2586 | 87.5718 | 11.584
2.6172 | 2.6172 | 536 | 57.4682 |  | 322.0144 | 89.4484 | 11.8322
2.6367 | 2.6367 | 540 | 58.6928 |  | 328.8757 | 91.3544 | 12.0844
2.6562 | 2.6562 | 544 | 59.9362 |  | 335.8432 | 93.2898 | 12.3404
2.6758 | 2.6758 | 548 | 61.1986 |  | 342.9171 | 95.2547 | 12.6003
2.6953 | 2.6953 | 552 | 62.4802 |  | 350.0979 | 97.2494 | 12.8642
2.7148 | 2.7148 | 556 | 63.7808 |  | 357.386 | 99.2739 | 13.1319
2.7344 | 2.7344 | 560 | 65.1007 |  | 364.7816 | 101.3282 | 13.4037
2.7539 | 2.7539 | 564 | 66.4398 |  | 372.285 | 103.4125 | 13.6794
2.7734 | 2.7734 | 568 | 67.7982 |  | 379.8966 | 105.5268 | 13.9591
2.793 | 2.793 | 572 | 69.1759 |  | 387.6166 | 107.6713 | 14.2428
2.8125 | 2.8125 | 576 | 70.5731 |  | 395.4452 | 109.8459 | 14.5304
2.832 | 2.832 | 580 | 71.9896 |  | 403.3826 | 112.0507 | 14.8221
2.8516 | 2.8516 | 584 | 73.4256 |  | 411.429 | 114.2858 | 15.1177
2.8711 | 2.8711 | 588 | 74.8811 |  | 419.5845 | 116.5513 | 15.4174
2.8906 | 2.8906 | 592 | 76.3561 |  | 427.8494 | 118.847 | 15.7211
2.9102 | 2.9102 | 596 | 77.8506 |  | 436.2237 | 121.1732 | 16.0288
2.9297 | 2.9297 | 600 | 79.3647 |  | 444.7075 | 123.5299 | 16.3405
2.9492 | 2.9492 | 604 | 80.8983 |  | 453.3011 | 125.917 | 16.6563
2.9688 | 2.9688 | 608 | 82.4516 |  | 462.0045 | 128.3346 | 16.9761
2.9883 | 2.9883 | 612 | 84.0244 |  | 470.8179 | 130.7827 | 17.2999
3.0078 | 3.0078 | 616 | 85.6169 |  | 479.7413 | 133.2615 | 17.6278
3.0273 | 3.0273 | 620 | 87.2291 |  | 488.7748 | 135.7708 | 17.9598
3.0469 | 3.0469 | 624 | 88.861 |  | 497.9187 | 138.3108 | 18.2957
3.0664 | 3.0664 | 628 | 90.5126 |  | 507.173 | 140.8814 | 18.6358
3.0859 | 3.0859 | 632 | 92.1839 |  | 516.5379 | 143.4828 | 18.9799
3.1055 | 3.1055 | 636 | 93.8749 |  | 526.0136 | 146.1149 | 19.3281
3.125 | 3.125 | 640 | 95.5858 |  | 535.6001 | 148.7778 | 19.6803
3.1445 | 3.1445 | 644 | 97.3165 |  | 545.2978 | 151.4716 | 20.0367
3.1641 | 3.1641 | 648 | 99.0671 |  | 555.1068 | 154.1963 | 20.3971
3.1836 | 3.1836 | 652 | 100.8375 |  | 565.0275 | 156.9521 | 20.7616
3.2031 | 3.2031 | 656 | 102.628 |  | 575.06 | 159.7389 | 21.1303
3.2227 | 3.2227 | 660 | 104.4385 |  | 585.2047 | 162.5569 | 21.503
3.2422 | 3.2422 | 664 | 106.269 |  | 595.462 | 165.4061 | 21.8799
3.2617 | 3.2617 | 668 | 108.1197 |  | 605.8321 | 168.2867 | 22.261
3.2812 | 3.2812 | 672 | 109.9907 |  | 616.3157 | 171.1988 | 22.6462
3.3008 | 3.3008 | 676 | 111.8819 |  | 626.913 | 174.1425 | 23.0356
3.3203 | 3.3203 | 680 | 113.7936 |  | 637.6248 | 177.118 | 23.4292
3.3398 | 3.3398 | 684 | 115.7258 |  | 648.4514 | 180.1254 | 23.827
3.3594 | 3.3594 | 688 | 117.6786 |  | 659.3935 | 183.1649 | 24.229
3.3789 | 3.3789 | 692 | 119.6521 |  | 670.4519 | 186.2366 | 24.6354
3.3984 | 3.3984 | 696 | 121.6465 |  | 681.6272 | 189.3409 | 25.046
3.418 | 3.418 | 700 | 123.6619 |  | 692.9202 | 192.4778 | 25.461
3.4375 | 3.4375 | 704 | 125.6984 |  | 704.3317 | 195.6477 | 25.8803
3.457 | 3.457 | 708 | 127.7563 |  | 715.8627 | 198.8508 | 26.304
3.4766 | 3.4766 | 712 | 129.8357 |  | 727.5142 | 202.0873 | 26.7321
3.4961 | 3.4961 | 716 | 131.9367 |  | 739.2871 | 205.3575 | 27.1647
3.5156 | 3.5156 | 720 | 134.0597 |  | 751.1825 | 208.6618 | 27.6018
3.5352 | 3.5352 | 724 | 136.2047 |  | 763.2017 | 212.0005 | 28.0434
3.5547 | 3.5547 | 728 | 138.372 |  | 775.3459 | 215.3739 | 28.4897
3.5742 | 3.5742 | 732 | 140.5618 |  | 787.6164 | 218.7823 | 28.9405
3.5938 | 3.5938 | 736 | 142.7745 |  | 800.0145 | 222.2262 | 29.3961
3.6133 | 3.6133 | 740 | 145.0101 |  | 812.5416 | 225.706 | 29.8564
3.6328 | 3.6328 | 744 | 147.2691 |  | 825.1994 | 229.2221 | 30.3215
3.6523 | 3.6523 | 748 | 149.5516 |  | 837.9893 | 232.7748 | 30.7915
3.6719 | 3.6719 | 752 | 151.8581 |  | 850.9131 | 236.3647 | 31.2663
3.6914 | 3.6914 | 756 | 154.1887 |  | 863.9723 | 239.9923 | 31.7462
3.7109 | 3.7109 | 760 | 156.5438 |  | 877.1689 | 243.658 | 32.2311
3.7305 | 3.7305 | 764 | 158.9238 |  | 890.5046 | 247.3624 | 32.7211
3.75 | 3.75 | 768 | 161.3289 |  | 903.9813 | 251.1059 | 33.2163
3.7695 | 3.7695 | 772 | 163.7595 |  | 917.601 | 254.8892 | 33.7167
3.7891 | 3.7891 | 776 | 166.216 |  | 931.3656 | 258.7127 | 34.2225
3.8086 | 3.8086 | 780 | 168.6988 |  | 945.2773 | 262.577 | 34.7337
3.8281 | 3.8281 | 784 | 171.2081 |  | 959.3382 | 266.4828 | 35.2503
3.8477 | 3.8477 | 788 | 173.7445 |  | 973.5503 | 270.4307 | 35.7726
3.8672 | 3.8672 | 792 | 176.3083 |  | 987.916 | 274.4211 | 36.3004
3.8867 | 3.8867 | 796 | 178.8998 |  | 1002.4373 | 278.4548 | 36.834
3.9062 | 3.9062 | 800 | 181.5195 |  | 1017.1165 | 282.5324 | 37.3734
3.9258 | 3.9258 | 804 | 184.1679 |  | 1031.956 | 286.6544 | 37.9186
3.9453 | 3.9453 | 808 | 186.8452 |  | 1046.9579 | 290.8216 | 38.4699
3.9648 | 3.9648 | 812 | 189.5519 |  | 1062.1245 | 295.0346 | 39.0272
3.9844 | 3.9844 | 816 | 192.2884 |  | 1077.4582 | 299.2939 | 39.5906
4.0039 | 4.0039 | 820 | 195.0551 |  | 1092.9612 | 303.6003 | 40.1602
4.0234 | 4.0234 | 824 | 197.8525 |  | 1108.6357 | 307.9544 | 40.7362
4.043 | 4.043 | 828 | 200.6808 |  | 1124.4839 | 312.3567 | 41.3185
4.0625 | 4.0625 | 832 | 203.5406 |  | 1140.5081 | 316.8078 | 41.9073
4.082 | 4.082 | 836 | 206.4321 |  | 1156.7103 | 321.3084 | 42.5027
4.1016 | 4.1016 | 840 | 209.3558 |  | 1173.0925 | 325.859 | 43.1046
4.1211 | 4.1211 | 844 | 212.3119 |  | 1189.6568 | 330.4602 | 43.7133
4.1406 | 4.1406 | 848 | 215.3009 |  | 1206.405 | 335.1125 | 44.3287
4.1602 | 4.1602 | 852 | 218.323 |  | 1223.3389 | 339.8164 | 44.9509
4.1797 | 4.1797 | 856 | 221.3785 |  | 1240.4601 | 344.5723 | 45.58
4.1992 | 4.1992 | 860 | 224.4678 |  | 1257.7702 | 349.3806 | 46.2161
4.2188 | 4.2188 | 864 | 227.5909 |  | 1275.2704 | 354.2418 | 46.8591
4.2383 | 4.2383 | 868 | 230.7482 |  | 1292.962 | 359.1561 | 47.5092
4.2578 | 4.2578 | 872 | 233.9399 |  | 1310.8459 | 364.1239 | 48.1663
4.2773 | 4.2773 | 876 | 237.166 |  | 1328.9229 | 369.1452 | 48.8305
4.2969 | 4.2969 | 880 | 240.4267 |  | 1347.1935 | 374.2204 | 49.5019
4.3164 | 4.3164 | 884 | 243.722 |  | 1365.6581 | 379.3495 | 50.1803
4.3359 | 4.3359 | 888 | 247.0518 |  | 1384.3166 | 384.5324 | 50.8659
4.3555 | 4.3555 | 892 | 250.4163 |  | 1403.1687 | 389.7691 | 51.5587
4.375 | 4.375 | 896 | 253.8152 |  | 1422.2139 | 395.0594 | 52.2585
4.3945 | 4.3945 | 900 | 257.2483 |  | 1441.451 | 400.4031 | 52.9653
4.4141 | 4.4141 | 904 | 260.7155 |  | 1460.8788 | 405.7997 | 53.6792
4.4336 | 4.4336 | 908 | 264.2164 |  | 1480.4955 | 411.2488 | 54.4
4.4531 | 4.4531 | 912 | 267.7506 |  | 1500.2989 | 416.7497 | 55.1276
4.4727 | 4.4727 | 916 | 271.3177 |  | 1520.2864 | 422.3018 | 55.8621
4.4922 | 4.4922 | 920 | 274.917 |  | 1540.4547 | 427.9041 | 56.6031
4.5117 | 4.5117 | 924 | 278.548 |  | 1560.8002 | 433.5556 | 57.3507
4.5312 | 4.5312 | 928 | 282.2098 |  | 1581.3186 | 439.2552 | 58.1047
4.5508 | 4.5508 | 932 | 285.9016 |  | 1602.0051 | 445.0014 | 58.8648
4.5703 | 4.5703 | 936 | 289.6224 |  | 1622.8541 | 450.7928 | 59.6309
4.5898 | 4.5898 | 940 | 293.3711 |  | 1643.8594 | 456.6276 | 60.4027
4.6094 | 4.6094 | 944 | 297.1465 |  | 1665.0143 | 462.504 | 61.18
4.6289 | 4.6289 | 948 | 300.9472 |  | 1686.311 | 468.4197 | 61.9626
4.6484 | 4.6484 | 952 | 304.7717 |  | 1707.7411 | 474.3725 | 62.75
4.668 | 4.668 | 956 | 308.6184 |  | 1729.2953 | 480.3598 | 63.542
4.6875 | 4.6875 | 960 | 312.4854 |  | 1750.9634 | 486.3787 | 64.3382
4.707 | 4.707 | 964 | 316.3708 |  | 1772.7344 | 492.4262 | 65.1381
4.7266 | 4.7266 | 968 | 320.2723 |  | 1794.5961 | 498.4989 | 65.9414
4.7461 | 4.7461 | 972 | 324.1877 |  | 1816.5354 | 504.5932 | 66.7476
4.7656 | 4.7656 | 976 | 328.1144 |  | 1838.5382 | 510.7051 | 67.5561
4.7852 | 4.7852 | 980 | 332.0497 |  | 1860.589 | 516.8303 | 68.3663
4.8047 | 4.8047 | 984 | 335.9907 |  | 1882.6714 | 522.9643 | 69.1777
4.8242 | 4.8242 | 988 | 339.934 |  | 1904.7676 | 529.1021 | 69.9896
4.8438 | 4.8438 | 992 | 343.8765 |  | 1926.8585 | 535.2385 | 70.8013
4.8633 | 4.8633 | 996 | 347.8143 |  | 1948.9236 | 541.3677 | 71.6121
4.8828 | 4.8828 | 1000 | 351.7437 |  | 1970.9411 | 547.4836 | 72.4211
4.9023 | 4.9023 | 1004 | 355.6604 |  | 1992.8876 | 553.5799 | 73.2275
4.9219 | 4.9219 | 1008 | 359.5599 |  | 2014.7382 | 559.6495 | 74.0304
4.9414 | 4.9414 | 1012 | 363.4376 |  | 2036.4663 | 565.6851 | 74.8288
4.9609 | 4.9609 | 1016 | 367.2884 |  | 2058.0437 | 571.6788 | 75.6217
4.9805 | 4.9805 | 1020 | 371.107 |  | 2079.4405 | 577.6224 | 76.4079
5 | 5 | 1024 | 374.8876 |  | 2100.6247 | 583.5069 | 77.1863
512 VALUES
Volts | Scaled volts | 10 BIT A/D counts |  |  | FLOW KG/HR | FLOW G/SEC | FLOW LB/MIN
0.0097656 | 0.0097656 | 2 | -8.9028 |  | -49.8854 | -13.8571 | -1.833
0.019531 | 0.019531 | 4 | -8.3553 |  | -46.8179 | -13.005 | -1.7203
0.029297 | 0.029297 | 6 | -7.8319 |  | -43.8851 | -12.1903 | -1.6125
0.039062 | 0.039062 | 8 | -7.3317 |  | -41.0822 | -11.4117 | -1.5095
0.048828 | 0.048828 | 10 | -6.8538 |  | -38.4044 | -10.6679 | -1.4111
0.058594 | 0.058594 | 12 | -6.3975 |  | -35.8471 | -9.9575 | -1.3172
0.068359 | 0.068359 | 14 | -5.9618 |  | -33.4058 | -9.2794 | -1.2275
0.078125 | 0.078125 | 16 | -5.546 |  | -31.0761 | -8.6322 | -1.1419
0.087891 | 0.087891 | 18 | -5.1494 |  | -28.8536 | -8.0149 | -1.0602
0.097656 | 0.097656 | 20 | -4.7711 |  | -26.7344 | -7.4262 | -0.98234
0.10742 | 0.10742 | 22 | -4.4106 |  | -24.7142 | -6.8651 | -0.90811
0.11719 | 0.11719 | 24 | -4.0671 |  | -22.7893 | -6.3303 | -0.83738
0.12695 | 0.12695 | 26 | -3.7398 |  | -20.9557 | -5.821 | -0.77
0.13672 | 0.13672 | 28 | -3.4283 |  | -19.2097 | -5.336 | -0.70585
0.14648 | 0.14648 | 30 | -3.1317 |  | -17.5478 | -4.8744 | -0.64478
0.15625 | 0.15625 | 32 | -2.8494 |  | -15.9664 | -4.4351 | -0.58668
0.16602 | 0.16602 | 34 | -2.581 |  | -14.4622 | -4.0173 | -0.53141
0.17578 | 0.17578 | 36 | -2.3257 |  | -13.0318 | -3.62 | -0.47885
0.18555 | 0.18555 | 38 | -2.0831 |  | -11.6721 | -3.2422 | -0.42888
0.19531 | 0.19531 | 40 | -1.8524 |  | -10.3798 | -2.8833 | -0.3814
0.20508 | 0.20508 | 42 | -1.6333 |  | -9.152 | -2.5422 | -0.33629
0.21484 | 0.21484 | 44 | -1.4252 |  | -7.9858 | -2.2183 | -0.29343
0.22461 | 0.22461 | 46 | -1.2275 |  | -6.8782 | -1.9106 | -0.25274
0.23438 | 0.23438 | 48 | -1.0399 |  | -5.8267 | -1.6185 | -0.2141
0.24414 | 0.24414 | 50 | -0.86169 |  | -4.8284 | -1.3412 | -0.17742
0.25391 | 0.25391 | 52 | -0.69258 |  | -3.8807 | -1.078 | -0.1426
0.26367 | 0.26367 | 54 | -0.53206 |  | -2.9813 | -0.82814 | -0.10955
0.27344 | 0.27344 | 56 | -0.3797 |  | -2.1276 | -0.591 | -0.078177
0.2832 | 0.2832 | 58 | -0.23509 |  | -1.3173 | -0.36591 | -0.048402
0.29297 | 0.29297 | 60 | -0.09781 |  | -0.54806 | -0.15224 | -0.020138
0.30273 | 0.30273 | 62 | 0.032524 |  | 0.18224 | 0.050624 | 0.0066965
0.3125 | 0.3125 | 64 | 0.1563 |  | 0.87578 | 0.24327 | 0.03218
0.32227 | 0.32227 | 66 | 0.27387 |  | 1.5346 | 0.42628 | 0.056389
0.33203 | 0.33203 | 68 | 0.38562 |  | 2.1607 | 0.6002 | 0.079395
0.3418 | 0.3418 | 70 | 0.49186 |  | 2.7561 | 0.76558 | 0.10127
0.35156 | 0.35156 | 72 | 0.59295 |  | 3.3225 | 0.92292 | 0.12208
0.36133 | 0.36133 | 74 | 0.68919 |  | 3.8618 | 1.0727 | 0.1419
0.37109 | 0.37109 | 76 | 0.78091 |  | 4.3757 | 1.2155 | 0.16078
0.38086 | 0.38086 | 78 | 0.8684 |  | 4.8659 | 1.3516 | 0.1788
0.39062 | 0.39062 | 80 | 0.95194 |  | 5.3341 | 1.4817 | 0.196
0.40039 | 0.40039 | 82 | 1.0318 |  | 5.7817 | 1.606 | 0.21244
0.41016 | 0.41016 | 84 | 1.1083 |  | 6.2102 | 1.7251 | 0.22819
0.41992 | 0.41992 | 86 | 1.1817 |  | 6.6213 | 1.8392 | 0.24329
0.42969 | 0.42969 | 88 | 1.2521 |  | 7.0161 | 1.9489 | 0.2578
0.43945 | 0.43945 | 90 | 1.3199 |  | 7.3961 | 2.0545 | 0.27177
0.44922 | 0.44922 | 92 | 1.3853 |  | 7.7626 | 2.1563 | 0.28523
0.45898 | 0.45898 | 94 | 1.4486 |  | 8.1167 | 2.2547 | 0.29825
0.46875 | 0.46875 | 96 | 1.5098 |  | 8.4598 | 2.35 | 0.31085
0.47852 | 0.47852 | 98 | 1.5692 |  | 8.793 | 2.4425 | 0.32309
0.48828 | 0.48828 | 100 | 1.6271 |  | 9.1173 | 2.5326 | 0.33501
0.49805 | 0.49805 | 102 | 1.6836 |  | 9.4338 | 2.6205 | 0.34664
0.50781 | 0.50781 | 104 | 1.7389 |  | 9.7436 | 2.7065 | 0.35802
0.51758 | 0.51758 | 106 | 1.7931 |  | 10.0476 | 2.791 | 0.36919
0.52734 | 0.52734 | 108 | 1.8465 |  | 10.3467 | 2.8741 | 0.38018
0.53711 | 0.53711 | 110 | 1.8992 |  | 10.6419 | 2.9561 | 0.39103
0.54688 | 0.54688 | 112 | 1.9513 |  | 10.934 | 3.0372 | 0.40177
0.55664 | 0.55664 | 114 | 2.0031 |  | 11.2239 | 3.1178 | 0.41242
0.56641 | 0.56641 | 116 | 2.0545 |  | 11.5123 | 3.1979 | 0.42301
0.57617 | 0.57617 | 118 | 2.1059 |  | 11.8 | 3.2778 | 0.43358
0.58594 | 0.58594 | 120 | 2.1572 |  | 12.0876 | 3.3577 | 0.44415
0.5957 | 0.5957 | 122 | 2.2087 |  | 12.3759 | 3.4378 | 0.45475
0.60547 | 0.60547 | 124 | 2.2604 |  | 12.6656 | 3.5182 | 0.46539
0.61523 | 0.61523 | 126 | 2.3124 |  | 12.9573 | 3.5992 | 0.47611
0.625 | 0.625 | 128 | 2.3649 |  | 13.2514 | 3.681 | 0.48692
0.63477 | 0.63477 | 130 | 2.418 |  | 13.5487 | 3.7635 | 0.49784
0.64453 | 0.64453 | 132 | 2.4717 |  | 13.8497 | 3.8471 | 0.5089
0.6543 | 0.6543 | 134 | 2.5261 |  | 14.1548 | 3.9319 | 0.52011
0.66406 | 0.66406 | 136 | 2.5814 |  | 14.4646 | 4.0179 | 0.53149
0.67383 | 0.67383 | 138 | 2.6376 |  | 14.7795 | 4.1054 | 0.54306
0.68359 | 0.68359 | 140 | 2.6948 |  | 15.0999 | 4.1944 | 0.55484
0.69336 | 0.69336 | 142 | 2.753 |  | 15.4263 | 4.2851 | 0.56683
0.70312 | 0.70312 | 144 | 2.8124 |  | 15.759 | 4.3775 | 0.57906
0.71289 | 0.71289 | 146 | 2.873 |  | 16.0984 | 4.4718 | 0.59153
0.72266 | 0.72266 | 148 | 2.9348 |  | 16.4449 | 4.568 | 0.60426
0.73242 | 0.73242 | 150 | 2.998 |  | 16.7988 | 4.6663 | 0.61726
0.74219 | 0.74219 | 152 | 3.0625 |  | 17.1604 | 4.7668 | 0.63055
0.75195 | 0.75195 | 154 | 3.1285 |  | 17.5299 | 4.8694 | 0.64413
0.76172 | 0.76172 | 156 | 3.1959 |  | 17.9077 | 4.9744 | 0.65801
0.77148 | 0.77148 | 158 | 3.2648 |  | 18.294 | 5.0817 | 0.6722
0.78125 | 0.78125 | 160 | 3.3353 |  | 18.6891 | 5.1914 | 0.68672
0.79102 | 0.79102 | 162 | 3.4074 |  | 19.0931 | 5.3036 | 0.70156
0.80078 | 0.80078 | 164 | 3.4812 |  | 19.5063 | 5.4184 | 0.71675
0.81055 | 0.81055 | 166 | 3.5566 |  | 19.9288 | 5.5358 | 0.73227
0.82031 | 0.82031 | 168 | 3.6337 |  | 20.3608 | 5.6558 | 0.74815
0.83008 | 0.83008 | 170 | 3.7125 |  | 20.8026 | 5.7785 | 0.76438
0.83984 | 0.83984 | 172 | 3.7931 |  | 21.2542 | 5.904 | 0.78097
0.84961 | 0.84961 | 174 | 3.8755 |  | 21.7158 | 6.0322 | 0.79794
0.85938 | 0.85938 | 176 | 3.9597 |  | 22.1875 | 6.1632 | 0.81527
0.86914 | 0.86914 | 178 | 4.0457 |  | 22.6695 | 6.2971 | 0.83298
0.87891 | 0.87891 | 180 | 4.1336 |  | 23.1618 | 6.4338 | 0.85107
0.88867 | 0.88867 | 182 | 4.2233 |  | 23.6645 | 6.5735 | 0.86954
0.89844 | 0.89844 | 184 | 4.3149 |  | 24.1778 | 6.716 | 0.8884
0.9082 | 0.9082 | 186 | 4.4084 |  | 24.7016 | 6.8616 | 0.90765
0.91797 | 0.91797 | 188 | 4.5038 |  | 25.2362 | 7.01 | 0.92729
0.92773 | 0.92773 | 190 | 4.6011 |  | 25.7814 | 7.1615 | 0.94732
0.9375 | 0.9375 | 192 | 4.7003 |  | 26.3375 | 7.316 | 0.96776
0.94727 | 0.94727 | 194 | 4.8015 |  | 26.9043 | 7.4734 | 0.98859
0.95703 | 0.95703 | 196 | 4.9046 |  | 27.4821 | 7.6339 | 1.0098
0.9668 | 0.9668 | 198 | 5.0096 |  | 28.0708 | 7.7974 | 1.0314
0.97656 | 0.97656 | 200 | 5.1167 |  | 28.6704 | 7.964 | 1.0535
0.98633 | 0.98633 | 202 | 5.2256 |  | 29.281 | 8.1336 | 1.0759
0.99609 | 0.99609 | 204 | 5.3366 |  | 29.9026 | 8.3063 | 1.0988
1.0059 | 1.0059 | 206 | 5.4494 |  | 30.5351 | 8.482 | 1.122
1.0156 | 1.0156 | 208 | 5.5643 |  | 31.1787 | 8.6608 | 1.1456
1.0254 | 1.0254 | 210 | 5.6811 |  | 31.8333 | 8.8426 | 1.1697
1.0352 | 1.0352 | 212 | 5.7999 |  | 32.4989 | 9.0275 | 1.1942
1.0449 | 1.0449 | 214 | 5.9207 |  | 33.1756 | 9.2154 | 1.219
1.0547 | 1.0547 | 216 | 6.0434 |  | 33.8632 | 9.4064 | 1.2443
1.0645 | 1.0645 | 218 | 6.1681 |  | 34.5619 | 9.6005 | 1.27
1.0742 | 1.0742 | 220 | 6.2947 |  | 35.2716 | 9.7977 | 1.296
1.084 | 1.084 | 222 | 6.4233 |  | 35.9922 | 9.9978 | 1.3225
1.0938 | 1.0938 | 224 | 6.5539 |  | 36.7239 | 10.2011 | 1.3494
1.1035 | 1.1035 | 226 | 6.6865 |  | 37.4665 | 10.4074 | 1.3767
1.1133 | 1.1133 | 228 | 6.821 |  | 38.2202 | 10.6167 | 1.4044
1.123 | 1.123 | 230 | 6.9574 |  | 38.9847 | 10.8291 | 1.4325
1.1328 | 1.1328 | 232 | 7.0958 |  | 39.7602 | 11.0445 | 1.461
1.1426 | 1.1426 | 234 | 7.2361 |  | 40.5466 | 11.2629 | 1.4899
1.1523 | 1.1523 | 236 | 7.3784 |  | 41.3439 | 11.4844 | 1.5192
1.1621 | 1.1621 | 238 | 7.5227 |  | 42.1521 | 11.7089 | 1.5489
1.1719 | 1.1719 | 240 | 7.6688 |  | 42.9712 | 11.9364 | 1.579
1.1816 | 1.1816 | 242 | 7.817 |  | 43.8012 | 12.167 | 1.6094
1.1914 | 1.1914 | 244 | 7.967 |  | 44.642 | 12.4005 | 1.6403
1.2012 | 1.2012 | 246 | 8.119 |  | 45.4936 | 12.6371 | 1.6716
1.2109 | 1.2109 | 248 | 8.2729 |  | 46.3561 | 12.8767 | 1.7033
1.2207 | 1.2207 | 250 | 8.4288 |  | 47.2294 | 13.1193 | 1.7354
1.2305 | 1.2305 | 252 | 8.5866 |  | 48.1135 | 13.3648 | 1.7679
1.2402 | 1.2402 | 254 | 8.7463 |  | 49.0084 | 13.6134 | 1.8008
1.25 | 1.25 | 256 | 8.9079 |  | 49.9141 | 13.865 | 1.8341
1.2598 | 1.2598 | 258 | 9.0715 |  | 50.8306 | 14.1196 | 1.8677
1.2695 | 1.2695 | 260 | 9.237 |  | 51.7579 | 14.3772 | 1.9018
1.2793 | 1.2793 | 262 | 9.4044 |  | 52.696 | 14.6378 | 1.9363
1.2891 | 1.2891 | 264 | 9.5737 |  | 53.6449 | 14.9014 | 1.9712
1.2988 | 1.2988 | 266 | 9.745 |  | 54.6046 | 15.1679 | 2.0064
1.3086 | 1.3086 | 268 | 9.9182 |  | 55.5751 | 15.4375 | 2.0421
1.3184 | 1.3184 | 270 | 10.0933 |  | 56.5564 | 15.7101 | 2.0781
1.3281 | 1.3281 | 272 | 10.2704 |  | 57.5486 | 15.9857 | 2.1146
1.3379 | 1.3379 | 274 | 10.4494 |  | 58.5517 | 16.2644 | 2.1514
1.3477 | 1.3477 | 276 | 10.6304 |  | 59.5656 | 16.546 | 2.1887
1.3574 | 1.3574 | 278 | 10.8133 |  | 60.5904 | 16.8307 | 2.2264
1.3672 | 1.3672 | 280 | 10.9981 |  | 61.6261 | 17.1184 | 2.2644
1.377 | 1.377 | 282 | 11.1849 |  | 62.6728 | 17.4091 | 2.3029
1.3867 | 1.3867 | 284 | 11.3736 |  | 63.7305 | 17.7029 | 2.3417
1.3965 | 1.3965 | 286 | 11.5644 |  | 64.7991 | 17.9998 | 2.381
1.4062 | 1.4062 | 288 | 11.7571 |  | 65.8789 | 18.2997 | 2.4207
1.416 | 1.416 | 290 | 11.9517 |  | 66.9697 | 18.6027 | 2.4608
1.4258 | 1.4258 | 292 | 12.1484 |  | 68.0716 | 18.9088 | 2.5013
1.4355 | 1.4355 | 294 | 12.347 |  | 69.1847 | 19.218 | 2.5422
1.4453 | 1.4453 | 296 | 12.5477 |  | 70.309 | 19.5303 | 2.5835
1.4551 | 1.4551 | 298 | 12.7504 |  | 71.4447 | 19.8457 | 2.6252
1.4648 | 1.4648 | 300 | 12.9551 |  | 72.5916 | 20.1643 | 2.6673
1.4746 | 1.4746 | 302 | 13.1618 |  | 73.75 | 20.4861 | 2.7099
1.4844 | 1.4844 | 304 | 13.3705 |  | 74.9198 | 20.811 | 2.7529
1.4941 | 1.4941 | 306 | 13.5814 |  | 76.1011 | 21.1392 | 2.7963
1.5039 | 1.5039 | 308 | 13.7943 |  | 77.294 | 21.4706 | 2.8401
1.5137 | 1.5137 | 310 | 14.0092 |  | 78.4986 | 21.8052 | 2.8844
1.5234 | 1.5234 | 312 | 14.2263 |  | 79.7149 | 22.143 | 2.9291
1.5332 | 1.5332 | 314 | 14.4455 |  | 80.943 | 22.4842 | 2.9742
1.543 | 1.543 | 316 | 14.6668 |  | 82.1831 | 22.8286 | 3.0198
1.5527 | 1.5527 | 318 | 14.8902 |  | 83.4351 | 23.1764 | 3.0658
1.5625 | 1.5625 | 320 | 15.1158 |  | 84.6992 | 23.5275 | 3.1122
1.5723 | 1.5723 | 322 | 15.3436 |  | 85.9754 | 23.8821 | 3.1591
1.582 | 1.582 | 324 | 15.5735 |  | 87.2639 | 24.24 | 3.2065
1.5918 | 1.5918 | 326 | 15.8057 |  | 88.5648 | 24.6013 | 3.2543
1.6016 | 1.6016 | 328 | 16.0401 |  | 89.8781 | 24.9661 | 3.3025
1.6113 | 1.6113 | 330 | 16.2767 |  | 91.204 | 25.3344 | 3.3512
1.6211 | 1.6211 | 332 | 16.5156 |  | 92.5425 | 25.7063 | 3.4004
1.6309 | 1.6309 | 334 | 16.7567 |  | 93.8938 | 26.0816 | 3.4501
1.6406 | 1.6406 | 336 | 17.0002 |  | 95.258 | 26.4606 | 3.5002
1.6504 | 1.6504 | 338 | 17.246 |  | 96.6352 | 26.8431 | 3.5508
1.6602 | 1.6602 | 340 | 17.4941 |  | 98.0255 | 27.2293 | 3.6019
1.6699 | 1.6699 | 342 | 17.7446 |  | 99.4291 | 27.6192 | 3.6535
1.6797 | 1.6797 | 344 | 17.9975 |  | 100.846 | 28.0128 | 3.7055
1.6895 | 1.6895 | 346 | 18.2527 |  | 102.2764 | 28.4101 | 3.7581
1.6992 | 1.6992 | 348 | 18.5104 |  | 103.7204 | 28.8112 | 3.8111
1.709 | 1.709 | 350 | 18.7706 |  | 105.1782 | 29.2162 | 3.8647
1.7188 | 1.7188 | 352 | 19.0332 |  | 106.6498 | 29.625 | 3.9188
1.7285 | 1.7285 | 354 | 19.2984 |  | 108.1355 | 30.0376 | 3.9734
1.7383 | 1.7383 | 356 | 19.566 |  | 109.6353 | 30.4542 | 4.0285
1.748 | 1.748 | 358 | 19.8363 |  | 111.1494 | 30.8748 | 4.0841
1.7578 | 1.7578 | 360 | 20.109 |  | 112.6779 | 31.2994 | 4.1403
1.7676 | 1.7676 | 362 | 20.3844 |  | 114.221 | 31.728 | 4.197
1.7773 | 1.7773 | 364 | 20.6624 |  | 115.7788 | 32.1608 | 4.2542
1.7871 | 1.7871 | 366 | 20.9431 |  | 117.3515 | 32.5976 | 4.312
1.7969 | 1.7969 | 368 | 21.2265 |  | 118.9391 | 33.0387 | 4.3704
1.8066 | 1.8066 | 370 | 21.5125 |  | 120.542 | 33.4839 | 4.4292
1.8164 | 1.8164 | 372 | 21.8013 |  | 122.1602 | 33.9334 | 4.4887
1.8262 | 1.8262 | 374 | 22.0928 |  | 123.7938 | 34.3872 | 4.5487
1.8359 | 1.8359 | 376 | 22.3872 |  | 125.4431 | 34.8453 | 4.6093
1.8457 | 1.8457 | 378 | 22.6843 |  | 127.1081 | 35.3078 | 4.6705
1.8555 | 1.8555 | 380 | 22.9843 |  | 128.7891 | 35.7748 | 4.7323
1.8652 | 1.8652 | 382 | 23.2872 |  | 130.4862 | 36.2462 | 4.7946
1.875 | 1.875 | 384 | 23.593 |  | 132.1996 | 36.7221 | 4.8576
1.8848 | 1.8848 | 386 | 23.9017 |  | 133.9293 | 37.2026 | 4.9212
1.8945 | 1.8945 | 388 | 24.2133 |  | 135.6757 | 37.6877 | 4.9853
1.9043 | 1.9043 | 390 | 24.528 |  | 137.4388 | 38.1774 | 5.0501
1.9141 | 1.9141 | 392 | 24.8457 |  | 139.2188 | 38.6719 | 5.1155
1.9238 | 1.9238 | 394 | 25.1664 |  | 141.0159 | 39.1711 | 5.1816
1.9336 | 1.9336 | 396 | 25.4902 |  | 142.8302 | 39.6751 | 5.2482
1.9434 | 1.9434 | 398 | 25.8171 |  | 144.662 | 40.1839 | 5.3155
1.9531 | 1.9531 | 400 | 26.1471 |  | 146.5113 | 40.6976 | 5.3835
1.9629 | 1.9629 | 402 | 26.4803 |  | 148.3783 | 41.2162 | 5.4521
1.9727 | 1.9727 | 404 | 26.8167 |  | 150.2633 | 41.7398 | 5.5213
1.9824 | 1.9824 | 406 | 27.1563 |  | 152.1663 | 42.2684 | 5.5913
1.9922 | 1.9922 | 408 | 27.4992 |  | 154.0875 | 42.8021 | 5.6619
2.002 | 2.002 | 410 | 27.8454 |  | 156.0272 | 43.3409 | 5.7331
2.0117 | 2.0117 | 412 | 28.1948 |  | 157.9855 | 43.8848 | 5.8051
2.0215 | 2.0215 | 414 | 28.5477 |  | 159.9624 | 44.434 | 5.8777
2.0312 | 2.0312 | 416 | 28.9039 |  | 161.9583 | 44.9884 | 5.9511
2.041 | 2.041 | 418 | 29.2635 |  | 163.9733 | 45.5481 | 6.0251
2.0508 | 2.0508 | 420 | 29.6265 |  | 166.0075 | 46.1132 | 6.0999
2.0605 | 2.0605 | 422 | 29.993 |  | 168.0612 | 46.6837 | 6.1753
2.0703 | 2.0703 | 424 | 30.363 |  | 170.1344 | 47.2595 | 6.2515
2.0801 | 2.0801 | 426 | 30.7365 |  | 172.2273 | 47.8409 | 6.3284
2.0898 | 2.0898 | 428 | 31.1136 |  | 174.3401 | 48.4278 | 6.406
2.0996 | 2.0996 | 430 | 31.4942 |  | 176.473 | 49.0203 | 6.4844
2.1094 | 2.1094 | 432 | 31.8785 |  | 178.6262 | 49.6184 | 6.5635
2.1191 | 2.1191 | 434 | 32.2664 |  | 180.7997 | 50.2221 | 6.6434
2.1289 | 2.1289 | 436 | 32.658 |  | 182.9938 | 50.8316 | 6.724
2.1387 | 2.1387 | 438 | 33.0532 |  | 185.2086 | 51.4468 | 6.8054
2.1484 | 2.1484 | 440 | 33.4522 |  | 187.4443 | 52.0679 | 6.8875
2.1582 | 2.1582 | 442 | 33.855 |  | 189.701 | 52.6947 | 6.9705
2.168 | 2.168 | 444 | 34.2615 |  | 191.9789 | 53.3275 | 7.0542
2.1777 | 2.1777 | 446 | 34.6718 |  | 194.2781 | 53.9661 | 7.1386
2.1875 | 2.1875 | 448 | 35.086 |  | 196.5988 | 54.6108 | 7.2239
2.1973 | 2.1973 | 450 | 35.504 |  | 198.9412 | 55.2614 | 7.31
2.207 | 2.207 | 452 | 35.9259 |  | 201.3054 | 55.9182 | 7.3969
2.2168 | 2.2168 | 454 | 36.3518 |  | 203.6915 | 56.581 | 7.4845
2.2266 | 2.2266 | 456 | 36.7815 |  | 206.0997 | 57.2499 | 7.573
2.2363 | 2.2363 | 458 | 37.2153 |  | 208.5302 | 57.925 | 7.6623
2.2461 | 2.2461 | 460 | 37.6531 |  | 210.983 | 58.6064 | 7.7525
2.2559 | 2.2559 | 462 | 38.0948 |  | 213.4584 | 59.294 | 7.8434
2.2656 | 2.2656 | 464 | 38.5406 |  | 215.9565 | 59.9879 | 7.9352
2.2754 | 2.2754 | 466 | 38.9905 |  | 218.4774 | 60.6882 | 8.0278
2.2852 | 2.2852 | 468 | 39.4445 |  | 221.0212 | 61.3948 | 8.1213
2.2949 | 2.2949 | 470 | 39.9026 |  | 223.5881 | 62.1078 | 8.2156
2.3047 | 2.3047 | 472 | 40.3649 |  | 226.1783 | 62.8273 | 8.3108
2.3145 | 2.3145 | 474 | 40.8313 |  | 228.7918 | 63.5533 | 8.4068
2.3242 | 2.3242 | 476 | 41.3019 |  | 231.4288 | 64.2858 | 8.5037
2.334 | 2.334 | 478 | 41.7767 |  | 234.0894 | 65.0248 | 8.6015
2.3438 | 2.3438 | 480 | 42.2558 |  | 236.7737 | 65.7705 | 8.7001
2.3535 | 2.3535 | 482 | 42.7391 |  | 239.4819 | 66.5227 | 8.7996
2.3633 | 2.3633 | 484 | 43.2267 |  | 242.2141 | 67.2817 | 8.9
2.373 | 2.373 | 486 | 43.7186 |  | 244.9704 | 68.0473 | 9.0013
2.3828 | 2.3828 | 488 | 44.2148 |  | 247.7509 | 68.8197 | 9.1035
2.3926 | 2.3926 | 490 | 44.7154 |  | 250.5557 | 69.5988 | 9.2065
2.4023 | 2.4023 | 492 | 45.2203 |  | 253.385 | 70.3847 | 9.3105
2.4121 | 2.4121 | 494 | 45.7296 |  | 256.2389 | 71.1775 | 9.4154
2.4219 | 2.4219 | 496 | 46.2433 |  | 259.1174 | 71.9771 | 9.5211
2.4316 | 2.4316 | 498 | 46.7615 |  | 262.0207 | 72.7835 | 9.6278
2.4414 | 2.4414 | 500 | 47.2841 |  | 264.9489 | 73.5969 | 9.7354
2.4512 | 2.4512 | 502 | 47.8111 |  | 267.902 | 74.4172 | 9.8439
2.4609 | 2.4609 | 504 | 48.3426 |  | 270.8803 | 75.2445 | 9.9533
2.4707 | 2.4707 | 506 | 48.8786 |  | 273.8837 | 76.0788 | 10.0637
2.4805 | 2.4805 | 508 | 49.4191 |  | 276.9123 | 76.9201 | 10.175
2.4902 | 2.4902 | 510 | 49.9642 |  | 279.9664 | 77.7684 | 10.2872
2.5 | 2.5 | 512 | 50.5137 |  | 283.0459 | 78.6239 | 10.4004
2.5098 | 2.5098 | 514 | 51.0679 |  | 286.1509 | 79.4864 | 10.5145
2.5195 | 2.5195 | 516 | 51.6266 |  | 289.2815 | 80.356 | 10.6295
2.5293 | 2.5293 | 518 | 52.1899 |  | 292.4379 | 81.2328 | 10.7455
2.5391 | 2.5391 | 520 | 52.7578 |  | 295.62 | 82.1167 | 10.8624
2.5488 | 2.5488 | 522 | 53.3303 |  | 298.8281 | 83.0078 | 10.9803
2.5586 | 2.5586 | 524 | 53.9074 |  | 302.062 | 83.9061 | 11.0991
2.5684 | 2.5684 | 526 | 54.4892 |  | 305.322 | 84.8117 | 11.2189
2.5781 | 2.5781 | 528 | 55.0757 |  | 308.608 | 85.7244 | 11.3396
2.5879 | 2.5879 | 530 | 55.6668 |  | 311.9202 | 86.6445 | 11.4613
2.5977 | 2.5977 | 532 | 56.2626 |  | 315.2586 | 87.5718 | 11.584
2.6074 | 2.6074 | 534 | 56.8631 |  | 318.6233 | 88.5065 | 11.7076
2.6172 | 2.6172 | 536 | 57.4682 |  | 322.0144 | 89.4484 | 11.8322
2.627 | 2.627 | 538 | 58.0781 |  | 325.4318 | 90.3977 | 11.9578
2.6367 | 2.6367 | 540 | 58.6928 |  | 328.8757 | 91.3544 | 12.0844
2.6465 | 2.6465 | 542 | 59.3121 |  | 332.3462 | 92.3184 | 12.2119
2.6562 | 2.6562 | 544 | 59.9362 |  | 335.8432 | 93.2898 | 12.3404
2.666 | 2.666 | 546 | 60.565 |  | 339.3668 | 94.2686 | 12.4698
2.6758 | 2.6758 | 548 | 61.1986 |  | 342.9171 | 95.2547 | 12.6003
2.6855 | 2.6855 | 550 | 61.837 |  | 346.4941 | 96.2484 | 12.7317
2.6953 | 2.6953 | 552 | 62.4802 |  | 350.0979 | 97.2494 | 12.8642
2.7051 | 2.7051 | 554 | 63.1281 |  | 353.7285 | 98.2579 | 12.9976
2.7148 | 2.7148 | 556 | 63.7808 |  | 357.386 | 99.2739 | 13.1319
2.7246 | 2.7246 | 558 | 64.4384 |  | 361.0703 | 100.2973 | 13.2673
2.7344 | 2.7344 | 560 | 65.1007 |  | 364.7816 | 101.3282 | 13.4037
2.7441 | 2.7441 | 562 | 65.7678 |  | 368.5198 | 102.3666 | 13.5411
2.7539 | 2.7539 | 564 | 66.4398 |  | 372.285 | 103.4125 | 13.6794
2.7637 | 2.7637 | 566 | 67.1166 |  | 376.0773 | 104.4659 | 13.8188
2.7734 | 2.7734 | 568 | 67.7982 |  | 379.8966 | 105.5268 | 13.9591
2.7832 | 2.7832 | 570 | 68.4846 |  | 383.7431 | 106.5953 | 14.1004
2.793 | 2.793 | 572 | 69.1759 |  | 387.6166 | 107.6713 | 14.2428
2.8027 | 2.8027 | 574 | 69.8721 |  | 391.5173 | 108.7548 | 14.3861
2.8125 | 2.8125 | 576 | 70.5731 |  | 395.4452 | 109.8459 | 14.5304
2.8223 | 2.8223 | 578 | 71.2789 |  | 399.4003 | 110.9445 | 14.6757
2.832 | 2.832 | 580 | 71.9896 |  | 403.3826 | 112.0507 | 14.8221
2.8418 | 2.8418 | 582 | 72.7052 |  | 407.3921 | 113.1645 | 14.9694
2.8516 | 2.8516 | 584 | 73.4256 |  | 411.429 | 114.2858 | 15.1177
2.8613 | 2.8613 | 586 | 74.1509 |  | 415.4931 | 115.4147 | 15.2671
2.8711 | 2.8711 | 588 | 74.8811 |  | 419.5845 | 116.5513 | 15.4174
2.8809 | 2.8809 | 590 | 75.6161 |  | 423.7033 | 117.6954 | 15.5687
2.8906 | 2.8906 | 592 | 76.3561 |  | 427.8494 | 118.847 | 15.7211
2.9004 | 2.9004 | 594 | 77.1009 |  | 432.0228 | 120.0063 | 15.8744
2.9102 | 2.9102 | 596 | 77.8506 |  | 436.2237 | 121.1732 | 16.0288
2.9199 | 2.9199 | 598 | 78.6052 |  | 440.4519 | 122.3477 | 16.1842
2.9297 | 2.9297 | 600 | 79.3647 |  | 444.7075 | 123.5299 | 16.3405
2.9395 | 2.9395 | 602 | 80.129 |  | 448.9906 | 124.7196 | 16.4979
2.9492 | 2.9492 | 604 | 80.8983 |  | 453.3011 | 125.917 | 16.6563
2.959 | 2.959 | 606 | 81.6725 |  | 457.6391 | 127.122 | 16.8157
2.9688 | 2.9688 | 608 | 82.4516 |  | 462.0045 | 128.3346 | 16.9761
2.9785 | 2.9785 | 610 | 83.2355 |  | 466.3975 | 129.5548 | 17.1375
2.9883 | 2.9883 | 612 | 84.0244 |  | 470.8179 | 130.7827 | 17.2999
2.998 | 2.998 | 614 | 84.8182 |  | 475.2658 | 132.0183 | 17.4634
3.0078 | 3.0078 | 616 | 85.6169 |  | 479.7413 | 133.2615 | 17.6278
3.0176 | 3.0176 | 618 | 86.4206 |  | 484.2443 | 134.5123 | 17.7933
3.0273 | 3.0273 | 620 | 87.2291 |  | 488.7748 | 135.7708 | 17.9598
3.0371 | 3.0371 | 622 | 88.0426 |  | 493.333 | 137.0369 | 18.1272
3.0469 | 3.0469 | 624 | 88.861 |  | 497.9187 | 138.3108 | 18.2957
3.0566 | 3.0566 | 626 | 89.6843 |  | 502.5321 | 139.5922 | 18.4653
3.0664 | 3.0664 | 628 | 90.5126 |  | 507.173 | 140.8814 | 18.6358
3.0762 | 3.0762 | 630 | 91.3457 |  | 511.8416 | 142.1782 | 18.8073
3.0859 | 3.0859 | 632 | 92.1839 |  | 516.5379 | 143.4828 | 18.9799
3.0957 | 3.0957 | 634 | 93.0269 |  | 521.2619 | 144.795 | 19.1535
3.1055 | 3.1055 | 636 | 93.8749 |  | 526.0136 | 146.1149 | 19.3281
3.1152 | 3.1152 | 638 | 94.7279 |  | 530.793 | 147.4425 | 19.5037
3.125 | 3.125 | 640 | 95.5858 |  | 535.6001 | 148.7778 | 19.6803
3.1348 | 3.1348 | 642 | 96.4487 |  | 540.435 | 150.1208 | 19.858
3.1445 | 3.1445 | 644 | 97.3165 |  | 545.2978 | 151.4716 | 20.0367
3.1543 | 3.1543 | 646 | 98.1893 |  | 550.1884 | 152.8301 | 20.2164
3.1641 | 3.1641 | 648 | 99.0671 |  | 555.1068 | 154.1963 | 20.3971
3.1738 | 3.1738 | 650 | 99.9498 |  | 560.0532 | 155.5703 | 20.5788
3.1836 | 3.1836 | 652 | 100.8375 |  | 565.0275 | 156.9521 | 20.7616
3.1934 | 3.1934 | 654 | 101.7303 |  | 570.0297 | 158.3416 | 20.9454
3.2031 | 3.2031 | 656 | 102.628 |  | 575.06 | 159.7389 | 21.1303
3.2129 | 3.2129 | 658 | 103.5307 |  | 580.1183 | 161.144 | 21.3161
3.2227 | 3.2227 | 660 | 104.4385 |  | 585.2047 | 162.5569 | 21.503
3.2324 | 3.2324 | 662 | 105.3512 |  | 590.3192 | 163.9776 | 21.691
3.2422 | 3.2422 | 664 | 106.269 |  | 595.462 | 165.4061 | 21.8799
3.252 | 3.252 | 666 | 107.1919 |  | 600.6329 | 166.8425 | 22.0699
3.2617 | 3.2617 | 668 | 108.1197 |  | 605.8321 | 168.2867 | 22.261
3.2715 | 3.2715 | 670 | 109.0527 |  | 611.0597 | 169.7388 | 22.453
3.2812 | 3.2812 | 672 | 109.9907 |  | 616.3157 | 171.1988 | 22.6462
3.291 | 3.291 | 674 | 110.9338 |  | 621.6001 | 172.6667 | 22.8403
3.3008 | 3.3008 | 676 | 111.8819 |  | 626.913 | 174.1425 | 23.0356
3.3105 | 3.3105 | 678 | 112.8352 |  | 632.2546 | 175.6263 | 23.2318
3.3203 | 3.3203 | 680 | 113.7936 |  | 637.6248 | 177.118 | 23.4292
3.3301 | 3.3301 | 682 | 114.7571 |  | 643.0237 | 178.6177 | 23.6275
3.3398 | 3.3398 | 684 | 115.7258 |  | 648.4514 | 180.1254 | 23.827
3.3496 | 3.3496 | 686 | 116.6996 |  | 653.908 | 181.6411 | 24.0275
3.3594 | 3.3594 | 688 | 117.6786 |  | 659.3935 | 183.1649 | 24.229
3.3691 | 3.3691 | 690 | 118.6627 |  | 664.9081 | 184.6967 | 24.4317
3.3789 | 3.3789 | 692 | 119.6521 |  | 670.4519 | 186.2366 | 24.6354
3.3887 | 3.3887 | 694 | 120.6467 |  | 676.0249 | 187.7847 | 24.8402
3.3984 | 3.3984 | 696 | 121.6465 |  | 681.6272 | 189.3409 | 25.046
3.4082 | 3.4082 | 698 | 122.6515 |  | 687.2589 | 190.9052 | 25.2529
3.418 | 3.418 | 700 | 123.6619 |  | 692.9202 | 192.4778 | 25.461
3.4277 | 3.4277 | 702 | 124.6775 |  | 698.6111 | 194.0586 | 25.6701
3.4375 | 3.4375 | 704 | 125.6984 |  | 704.3317 | 195.6477 | 25.8803
3.4473 | 3.4473 | 706 | 126.7247 |  | 710.0822 | 197.2451 | 26.0916
3.457 | 3.457 | 708 | 127.7563 |  | 715.8627 | 198.8508 | 26.304
3.4668 | 3.4668 | 710 | 128.7933 |  | 721.6733 | 200.4648 | 26.5175
3.4766 | 3.4766 | 712 | 129.8357 |  | 727.5142 | 202.0873 | 26.7321
3.4863 | 3.4863 | 714 | 130.8835 |  | 733.3854 | 203.7182 | 26.9478
3.4961 | 3.4961 | 716 | 131.9367 |  | 739.2871 | 205.3575 | 27.1647
3.5059 | 3.5059 | 718 | 132.9955 |  | 745.2194 | 207.0054 | 27.3827
3.5156 | 3.5156 | 720 | 134.0597 |  | 751.1825 | 208.6618 | 27.6018
3.5254 | 3.5254 | 722 | 135.1294 |  | 757.1766 | 210.3268 | 27.822
3.5352 | 3.5352 | 724 | 136.2047 |  | 763.2017 | 212.0005 | 28.0434
3.5449 | 3.5449 | 726 | 137.2855 |  | 769.2581 | 213.6828 | 28.266
3.5547 | 3.5547 | 728 | 138.372 |  | 775.3459 | 215.3739 | 28.4897
3.5645 | 3.5645 | 730 | 139.4641 |  | 781.4653 | 217.0737 | 28.7145
3.5742 | 3.5742 | 732 | 140.5618 |  | 787.6164 | 218.7823 | 28.9405
3.584 | 3.584 | 734 | 141.6653 |  | 793.7994 | 220.4998 | 29.1677
3.5938 | 3.5938 | 736 | 142.7745 |  | 800.0145 | 222.2262 | 29.3961
3.6035 | 3.6035 | 738 | 143.8894 |  | 806.2618 | 223.9616 | 29.6256
3.6133 | 3.6133 | 740 | 145.0101 |  | 812.5416 | 225.706 | 29.8564
3.623 | 3.623 | 742 | 146.1367 |  | 818.8541 | 227.4595 | 30.0883
3.6328 | 3.6328 | 744 | 147.2691 |  | 825.1994 | 229.2221 | 30.3215
3.6426 | 3.6426 | 746 | 148.4074 |  | 831.5778 | 230.9938 | 30.5559
3.6523 | 3.6523 | 748 | 149.5516 |  | 837.9893 | 232.7748 | 30.7915
3.6621 | 3.6621 | 750 | 150.7018 |  | 844.4344 | 234.5651 | 31.0283
3.6719 | 3.6719 | 752 | 151.8581 |  | 850.9131 | 236.3647 | 31.2663
3.6816 | 3.6816 | 754 | 153.0203 |  | 857.4257 | 238.1738 | 31.5056
3.6914 | 3.6914 | 756 | 154.1887 |  | 863.9723 | 239.9923 | 31.7462
3.7012 | 3.7012 | 758 | 155.3632 |  | 870.5533 | 241.8204 | 31.988
3.7109 | 3.7109 | 760 | 156.5438 |  | 877.1689 | 243.658 | 32.2311
3.7207 | 3.7207 | 762 | 157.7307 |  | 883.8192 | 245.5053 | 32.4754
3.7305 | 3.7305 | 764 | 158.9238 |  | 890.5046 | 247.3624 | 32.7211
3.7402 | 3.7402 | 766 | 160.1231 |  | 897.2252 | 249.2292 | 32.968
3.75 | 3.75 | 768 | 161.3289 |  | 903.9813 | 251.1059 | 33.2163
3.7598 | 3.7598 | 770 | 162.541 |  | 910.7731 | 252.9925 | 33.4659
3.7695 | 3.7695 | 772 | 163.7595 |  | 917.601 | 254.8892 | 33.7167
3.7793 | 3.7793 | 774 | 164.9845 |  | 924.4651 | 256.7958 | 33.969
3.7891 | 3.7891 | 776 | 166.216 |  | 931.3656 | 258.7127 | 34.2225
3.7988 | 3.7988 | 778 | 167.4541 |  | 938.303 | 260.6397 | 34.4774
3.8086 | 3.8086 | 780 | 168.6988 |  | 945.2773 | 262.577 | 34.7337
3.8184 | 3.8184 | 782 | 169.9501 |  | 952.289 | 264.5247 | 34.9913
3.8281 | 3.8281 | 784 | 171.2081 |  | 959.3382 | 266.4828 | 35.2503
3.8379 | 3.8379 | 786 | 172.4729 |  | 966.4252 | 268.4515 | 35.5108
3.8477 | 3.8477 | 788 | 173.7445 |  | 973.5503 | 270.4307 | 35.7726
3.8574 | 3.8574 | 790 | 175.0229 |  | 980.7138 | 272.4205 | 36.0358
3.8672 | 3.8672 | 792 | 176.3083 |  | 987.916 | 274.4211 | 36.3004
3.877 | 3.877 | 794 | 177.6005 |  | 995.157 | 276.4325 | 36.5665
3.8867 | 3.8867 | 796 | 178.8998 |  | 1002.4373 | 278.4548 | 36.834
3.8965 | 3.8965 | 798 | 180.2061 |  | 1009.757 | 280.4881 | 37.103
3.9062 | 3.9062 | 800 | 181.5195 |  | 1017.1165 | 282.5324 | 37.3734
3.916 | 3.916 | 802 | 182.8401 |  | 1024.5161 | 284.5878 | 37.6453
3.9258 | 3.9258 | 804 | 184.1679 |  | 1031.956 | 286.6544 | 37.9186
3.9355 | 3.9355 | 806 | 185.5029 |  | 1039.4365 | 288.7324 | 38.1935
3.9453 | 3.9453 | 808 | 186.8452 |  | 1046.9579 | 290.8216 | 38.4699
3.9551 | 3.9551 | 810 | 188.1948 |  | 1054.5205 | 292.9224 | 38.7478
3.9648 | 3.9648 | 812 | 189.5519 |  | 1062.1245 | 295.0346 | 39.0272
3.9746 | 3.9746 | 814 | 190.9164 |  | 1069.7704 | 297.1584 | 39.3081
3.9844 | 3.9844 | 816 | 192.2884 |  | 1077.4582 | 299.2939 | 39.5906
3.9941 | 3.9941 | 818 | 193.668 |  | 1085.1884 | 301.4412 | 39.8746
4.0039 | 4.0039 | 820 | 195.0551 |  | 1092.9612 | 303.6003 | 40.1602
4.0137 | 4.0137 | 822 | 196.45 |  | 1100.7769 | 305.7714 | 40.4474
4.0234 | 4.0234 | 824 | 197.8525 |  | 1108.6357 | 307.9544 | 40.7362
4.0332 | 4.0332 | 826 | 199.2628 |  | 1116.538 | 310.1494 | 41.0266
4.043 | 4.043 | 828 | 200.6808 |  | 1124.4839 | 312.3567 | 41.3185
4.0527 | 4.0527 | 830 | 202.1068 |  | 1132.4739 | 314.5761 | 41.6121
4.0625 | 4.0625 | 832 | 203.5406 |  | 1140.5081 | 316.8078 | 41.9073
4.0723 | 4.0723 | 834 | 204.9824 |  | 1148.5868 | 319.0519 | 42.2042
4.082 | 4.082 | 836 | 206.4321 |  | 1156.7103 | 321.3084 | 42.5027
4.0918 | 4.0918 | 838 | 207.8899 |  | 1164.8788 | 323.5774 | 42.8028
4.1016 | 4.1016 | 840 | 209.3558 |  | 1173.0925 | 325.859 | 43.1046
4.1113 | 4.1113 | 842 | 210.8298 |  | 1181.3518 | 328.1533 | 43.4081
4.1211 | 4.1211 | 844 | 212.3119 |  | 1189.6568 | 330.4602 | 43.7133
4.1309 | 4.1309 | 846 | 213.8023 |  | 1198.0078 | 332.78 | 44.0201
4.1406 | 4.1406 | 848 | 215.3009 |  | 1206.405 | 335.1125 | 44.3287
4.1504 | 4.1504 | 850 | 216.8078 |  | 1214.8487 | 337.458 | 44.6389
4.1602 | 4.1602 | 852 | 218.323 |  | 1223.3389 | 339.8164 | 44.9509
4.1699 | 4.1699 | 854 | 219.8466 |  | 1231.876 | 342.1878 | 45.2646
4.1797 | 4.1797 | 856 | 221.3785 |  | 1240.4601 | 344.5723 | 45.58
4.1895 | 4.1895 | 858 | 222.9189 |  | 1249.0915 | 346.9698 | 45.8972
4.1992 | 4.1992 | 860 | 224.4678 |  | 1257.7702 | 349.3806 | 46.2161
4.209 | 4.209 | 862 | 226.0251 |  | 1266.4964 | 351.8046 | 46.5367
4.2188 | 4.2188 | 864 | 227.5909 |  | 1275.2704 | 354.2418 | 46.8591
4.2285 | 4.2285 | 866 | 229.1653 |  | 1284.0922 | 356.6923 | 47.1833
4.2383 | 4.2383 | 868 | 230.7482 |  | 1292.962 | 359.1561 | 47.5092
4.248 | 4.248 | 870 | 232.3398 |  | 1301.8798 | 361.6333 | 47.8368
4.2578 | 4.2578 | 872 | 233.9399 |  | 1310.8459 | 364.1239 | 48.1663
4.2676 | 4.2676 | 874 | 235.5486 |  | 1319.8602 | 366.6278 | 48.4975
4.2773 | 4.2773 | 876 | 237.166 |  | 1328.9229 | 369.1452 | 48.8305
4.2871 | 4.2871 | 878 | 238.792 |  | 1338.034 | 371.6761 | 49.1653
4.2969 | 4.2969 | 880 | 240.4267 |  | 1347.1935 | 374.2204 | 49.5019
4.3066 | 4.3066 | 882 | 242.07 |  | 1356.4016 | 376.7782 | 49.8402
4.3164 | 4.3164 | 884 | 243.722 |  | 1365.6581 | 379.3495 | 50.1803
4.3262 | 4.3262 | 886 | 245.3826 |  | 1374.9631 | 381.9342 | 50.5223
4.3359 | 4.3359 | 888 | 247.0518 |  | 1384.3166 | 384.5324 | 50.8659
4.3457 | 4.3457 | 890 | 248.7297 |  | 1393.7185 | 387.144 | 51.2114
4.3555 | 4.3555 | 892 | 250.4163 |  | 1403.1687 | 389.7691 | 51.5587
4.3652 | 4.3652 | 894 | 252.1114 |  | 1412.6672 | 392.4076 | 51.9077
4.375 | 4.375 | 896 | 253.8152 |  | 1422.2139 | 395.0594 | 52.2585
4.3848 | 4.3848 | 898 | 255.5275 |  | 1431.8085 | 397.7246 | 52.611
4.3945 | 4.3945 | 900 | 257.2483 |  | 1441.451 | 400.4031 | 52.9653
4.4043 | 4.4043 | 902 | 258.9777 |  | 1451.1412 | 403.0948 | 53.3214
4.4141 | 4.4141 | 904 | 260.7155 |  | 1460.8788 | 405.7997 | 53.6792
4.4238 | 4.4238 | 906 | 262.4618 |  | 1470.6637 | 408.5177 | 54.0387
4.4336 | 4.4336 | 908 | 264.2164 |  | 1480.4955 | 411.2488 | 54.4
4.4434 | 4.4434 | 910 | 265.9794 |  | 1490.3741 | 413.9928 | 54.763
4.4531 | 4.4531 | 912 | 267.7506 |  | 1500.2989 | 416.7497 | 55.1276
4.4629 | 4.4629 | 914 | 269.5301 |  | 1510.2699 | 419.5194 | 55.494
4.4727 | 4.4727 | 916 | 271.3177 |  | 1520.2864 | 422.3018 | 55.8621
4.4824 | 4.4824 | 918 | 273.1133 |  | 1530.3482 | 425.0967 | 56.2318
4.4922 | 4.4922 | 920 | 274.917 |  | 1540.4547 | 427.9041 | 56.6031
4.502 | 4.502 | 922 | 276.7286 |  | 1550.6056 | 430.7238 | 56.9761
4.5117 | 4.5117 | 924 | 278.548 |  | 1560.8002 | 433.5556 | 57.3507
4.5215 | 4.5215 | 926 | 280.3751 |  | 1571.0381 | 436.3995 | 57.7269
4.5312 | 4.5312 | 928 | 282.2098 |  | 1581.3186 | 439.2552 | 58.1047
4.541 | 4.541 | 930 | 284.052 |  | 1591.6412 | 442.1225 | 58.484
4.5508 | 4.5508 | 932 | 285.9016 |  | 1602.0051 | 445.0014 | 58.8648
4.5605 | 4.5605 | 934 | 287.7584 |  | 1612.4096 | 447.8916 | 59.2471
4.5703 | 4.5703 | 936 | 289.6224 |  | 1622.8541 | 450.7928 | 59.6309
4.5801 | 4.5801 | 938 | 291.4933 |  | 1633.3376 | 453.7049 | 60.0161
4.5898 | 4.5898 | 940 | 293.3711 |  | 1643.8594 | 456.6276 | 60.4027
4.5996 | 4.5996 | 942 | 295.2556 |  | 1654.4186 | 459.5607 | 60.7907
4.6094 | 4.6094 | 944 | 297.1465 |  | 1665.0143 | 462.504 | 61.18
4.6191 | 4.6191 | 946 | 299.0438 |  | 1675.6454 | 465.4571 | 61.5707
4.6289 | 4.6289 | 948 | 300.9472 |  | 1686.311 | 468.4197 | 61.9626
4.6387 | 4.6387 | 950 | 302.8566 |  | 1697.0099 | 471.3916 | 62.3557
4.6484 | 4.6484 | 952 | 304.7717 |  | 1707.7411 | 474.3725 | 62.75
4.6582 | 4.6582 | 954 | 306.6924 |  | 1718.5033 | 477.362 | 63.1454
4.668 | 4.668 | 956 | 308.6184 |  | 1729.2953 | 480.3598 | 63.542
4.6777 | 4.6777 | 958 | 310.5495 |  | 1740.1158 | 483.3655 | 63.9396
4.6875 | 4.6875 | 960 | 312.4854 |  | 1750.9634 | 486.3787 | 64.3382
4.6973 | 4.6973 | 962 | 314.4259 |  | 1761.8368 | 489.3991 | 64.7377
4.707 | 4.707 | 964 | 316.3708 |  | 1772.7344 | 492.4262 | 65.1381
4.7168 | 4.7168 | 966 | 318.3197 |  | 1783.6547 | 495.4596 | 65.5394
4.7266 | 4.7266 | 968 | 320.2723 |  | 1794.5961 | 498.4989 | 65.9414
4.7363 | 4.7363 | 970 | 322.2284 |  | 1805.5569 | 501.5436 | 66.3442
4.7461 | 4.7461 | 972 | 324.1877 |  | 1816.5354 | 504.5932 | 66.7476
4.7559 | 4.7559 | 974 | 326.1498 |  | 1827.5298 | 507.6472 | 67.1516
4.7656 | 4.7656 | 976 | 328.1144 |  | 1838.5382 | 510.7051 | 67.5561
4.7754 | 4.7754 | 978 | 330.0812 |  | 1849.5586 | 513.7663 | 67.961
4.7852 | 4.7852 | 980 | 332.0497 |  | 1860.589 | 516.8303 | 68.3663
4.7949 | 4.7949 | 982 | 334.0197 |  | 1871.6274 | 519.8965 | 68.7719
4.8047 | 4.8047 | 984 | 335.9907 |  | 1882.6714 | 522.9643 | 69.1777
4.8145 | 4.8145 | 986 | 337.9622 |  | 1893.719 | 526.033 | 69.5836
4.8242 | 4.8242 | 988 | 339.934 |  | 1904.7676 | 529.1021 | 69.9896
4.834 | 4.834 | 990 | 341.9056 |  | 1915.8149 | 532.1708 | 70.3956
4.8438 | 4.8438 | 992 | 343.8765 |  | 1926.8585 | 535.2385 | 70.8013
4.8535 | 4.8535 | 994 | 345.8462 |  | 1937.8956 | 538.3043 | 71.2069
4.8633 | 4.8633 | 996 | 347.8143 |  | 1948.9236 | 541.3677 | 71.6121
4.873 | 4.873 | 998 | 349.7803 |  | 1959.9397 | 544.4277 | 72.0169
4.8828 | 4.8828 | 1000 | 351.7437 |  | 1970.9411 | 547.4836 | 72.4211
4.8926 | 4.8926 | 1002 | 353.7039 |  | 1981.9247 | 550.5346 | 72.8247
4.9023 | 4.9023 | 1004 | 355.6604 |  | 1992.8876 | 553.5799 | 73.2275
4.9121 | 4.9121 | 1006 | 357.6126 |  | 2003.8265 | 556.6185 | 73.6295
4.9219 | 4.9219 | 1008 | 359.5599 |  | 2014.7382 | 559.6495 | 74.0304
4.9316 | 4.9316 | 1010 | 361.5018 |  | 2025.6193 | 562.672 | 74.4303
4.9414 | 4.9414 | 1012 | 363.4376 |  | 2036.4663 | 565.6851 | 74.8288
4.9512 | 4.9512 | 1014 | 365.3667 |  | 2047.2757 | 568.6877 | 75.226
4.9609 | 4.9609 | 1016 | 367.2884 |  | 2058.0437 | 571.6788 | 75.6217
4.9707 | 4.9707 | 1018 | 369.2021 |  | 2068.7666 | 574.6574 | 76.0157
4.9805 | 4.9805 | 1020 | 371.107 |  | 2079.4405 | 577.6224 | 76.4079
4.9902 | 4.9902 | 1022 | 373.0024 |  | 2090.0612 | 580.5726 | 76.7981
5 | 5 | 1024 | 374.8876 |  | 2100.6247 | 583.5069 | 77.1863

## PMAS 3" PROTUBE
PMAS HPX-E
TRANSFER FUNCTION GENERATOR
This sheet will generate the transfer function needed to work with our
sensor and your tuning software.
Enter the TUBE SIZE the MAF will be installed in (or the total area of your tube) in the yellow box. Hit Enter.
Edit values in Yellow boxes.
[5 empty] | Tube size | Calculated Tube Area |  | Tube Area
[5 empty] | 2.8 | 71.1201 | 6.1575 | 6.158 | 156.4135
[5 empty] | inch | mm | inch | inch | mm
VOLTS | SCALED VOLTS | A/D counts |  |  | FLOW KG/HR | FLOW G/SEC | FLOW LBS/MIN | Volts | A/D counts | Flow KG/HR | FLOW G/SEC | FLOW LBS/MIN
0.38 | 0.38 |  | 1.1449 |  | 6.4155 | 1.7821 | 0.23573 | 0.38 | 77.824 | 6.416 | 1.7822 | 0.23575
0.4 | 0.4 | 81.92 | 1.3682 |  | 7.6663 | 2.1295 | 0.28169 | 0.4 | 81.92 | 7.6669 | 2.1297 | 0.28172
0.44 | 0.44 | 90.112 | 1.7605 |  | 9.8646 | 2.7402 | 0.36247 | 0.44 | 90.112 | 9.8653 | 2.7404 | 0.3625
0.5 | 0.5 | 102.4 | 2.254 |  | 12.63 | 3.5083 | 0.46408 | 0.5 | 102.4 | 12.631 | 3.5086 | 0.46412
0.6 | 0.6 | 122.88 | 2.9677 |  | 16.6293 | 4.6192 | 0.61103 | 0.6 | 122.88 | 16.6306 | 4.6196 | 0.61108
0.7 | 0.7 | 143.36 | 3.7151 |  | 20.8169 | 5.7825 | 0.76491 | 0.7 | 143.36 | 20.8185 | 5.7829 | 0.76497
0.8 | 0.8 | 163.84 | 4.622 |  | 25.8989 | 7.1941 | 0.95164 | 0.8 | 163.84 | 25.9009 | 7.1947 | 0.95171
0.9 | 0.9 | 184.32 | 5.7585 |  | 32.267 | 8.963 | 1.1856 | 0.9 | 184.32 | 32.2695 | 8.9637 | 1.1857
1 | 1 | 204.8 | 7.1574 |  | 40.1052 | 11.1403 | 1.4736 | 1 | 204.8 | 40.1083 | 11.1412 | 1.4738
1.1 | 1.1 | 225.28 | 8.8292 |  | 49.4733 | 13.7426 | 1.8179 | 1.1 | 225.28 | 49.4771 | 13.7436 | 1.818
1.2 | 1.2 | 245.76 | 10.7739 |  | 60.3698 | 16.7694 | 2.2183 | 1.2 | 245.76 | 60.3745 | 16.7707 | 2.2184
1.3 | 1.3 | 266.24 | 12.9884 |  | 72.7782 | 20.2162 | 2.6742 | 1.3 | 266.24 | 72.7839 | 20.2177 | 2.6744
1.4 | 1.4 | 286.72 | 15.4726 |  | 86.6981 | 24.0828 | 3.1857 | 1.4 | 286.72 | 86.7049 | 24.0847 | 3.1859
1.5 | 1.5 | 307.2 | 18.2328 |  | 102.1645 | 28.379 | 3.754 | 1.5 | 307.2 | 102.1725 | 28.3812 | 3.7543
1.6 | 1.6 | 327.68 | 21.2832 |  | 119.2573 | 33.127 | 4.382 | 1.6 | 327.68 | 119.2665 | 33.1296 | 4.3824
1.8 | 1.8 | 368.64 | 28.3525 |  | 158.869 | 44.1303 | 5.8376 | 1.8 | 368.64 | 158.8814 | 44.1337 | 5.838
2 | 2 | 409.6 | 36.9419 |  | 206.9983 | 57.4995 | 7.606 | 2 | 409.6 | 207.0144 | 57.504 | 7.6066
2.2 | 2.2 | 450.56 | 47.3769 |  | 265.4693 | 73.7415 | 9.7545 | 2.2 | 450.56 | 265.4899 | 73.7472 | 9.7553
2.4 | 2.4 | 491.52 | 59.9813 |  | 336.096 | 93.36 | 12.3497 | 2.4 | 491.52 | 336.1221 | 93.3672 | 12.3506
2.6 | 2.6 | 532.48 | 75.0203 |  | 420.3648 | 116.768 | 15.4461 | 2.6 | 532.48 | 420.3974 | 116.7771 | 15.4473
2.8 | 2.8 | 573.44 | 92.67 |  | 519.2618 | 144.2394 | 19.08 | 2.8 | 573.44 | 519.3021 | 144.2506 | 19.0815
3.073 | 3.073 | 629.3504 | 121.1292 |  | 678.7286 | 188.5357 | 24.9395 | 3.073 | 629.3504 | 678.7813 | 188.5504 | 24.9414
3.2 | 3.2 | 655.36 | 136.1124 |  | 762.6848 | 211.8569 | 28.0244 | 3.2 | 655.36 | 762.7441 | 211.8734 | 28.0266
3.4 | 3.4 | 696.32 | 162.0032 |  | 907.7599 | 252.1555 | 33.3551 | 3.4 | 696.32 | 907.8305 | 252.1751 | 33.3577
3.6 | 3.6 | 737.28 | 190.8382 |  | 1069.332 | 297.0367 | 39.292 | 3.6 | 737.28 | 1069.4151 | 297.0598 | 39.2951
3.8 | 3.8 | 778.24 | 222.9121 |  | 1249.0535 | 346.9593 | 45.8958 | 3.8 | 778.24 | 1249.1505 | 346.9863 | 45.8993
4.1 | 4.1 | 839.68 | 278.1305 |  | 1558.4611 | 432.9059 | 57.2648 | 4.1 | 839.68 | 1558.5822 | 432.9395 | 57.2692
4.4 | 4.4 | 901.12 | 343.4269 |  | 1924.3393 | 534.5387 | 70.7088 | 4.4 | 901.12 | 1924.4888 | 534.5802 | 70.7143
4.7 | 4.7 | 962.56 | 418.9102 |  | 2347.298 | 652.0272 | 86.2502 | 4.7 | 962.56 | 2347.4804 | 652.0779 | 86.2569
5 | 5 | 1024 | 498.6006 |  | 2793.8308 | 776.0641 | 102.6578 | 5 | 1024 | 2794.0479 | 776.1244 | 102.6657
|  | HORSEPOWER MULTIPLIER |  |  |  |  | EST. MAX FWHP |  |  |  |  | EST. MAX FWHP
|  | 1 |  | DO NOT USE VALUE GREATER |  |  | 846.1316 |  |  |  |  | 846.1974
THAN 1
|  | Use this function to adjust the desired usable |  |  |  |  | EST. MAX RWHP |  |  |  |  | EST. MAX RWHP
|  | range of the sensor. |  |  |  |  | 676.9053 |  |  |  |  | 676.9579
Values are updated in the EST. MAX FWHP box.
If any negative flow values appear enter 0 for a value in tuning software.

## PMAS 3.5" PROTUBE
PMAS HPX-E
TRANSFER FUNCTION GENERATOR
This sheet will generate the transfer function needed to work with our
sensor and your tuning software.
Enter the TUBE SIZE the MAF will be installed in (or the total area of your tube) in the yellow box. Hit Enter.
Edit values in Yellow boxes.
[5 empty] | Tube size | Calculated Tube Area |  | Tube Area
[5 empty] | 3.04 | 77.2162 | 7.2583 | 7.258 | 184.3536
[5 empty] | inch | mm | inch | inch | mm
VOLTS | SCALED VOLTS | A/D counts |  |  | FLOW KG/HR | FLOW G/SEC | FLOW LBS/MIN | Volts | A/D counts | Flow KG/HR | FLOW G/SEC | FLOW LBS/MIN
0.38 | 0.38 |  | 1.1449 |  | 7.5625 | 2.1007 | 0.27788 | 0.38 | 77.824 | 7.5621 | 2.1006 | 0.27787
0.4 | 0.4 | 81.92 | 1.3682 |  | 9.0368 | 2.5102 | 0.33205 | 0.4 | 81.92 | 9.0364 | 2.5101 | 0.33204
0.44 | 0.44 | 90.112 | 1.7605 |  | 11.6281 | 3.23 | 0.42727 | 0.44 | 90.112 | 11.6276 | 3.2299 | 0.42725
0.5 | 0.5 | 102.4 | 2.254 |  | 14.888 | 4.1355 | 0.54705 | 0.5 | 102.4 | 14.8873 | 4.1354 | 0.54702
0.6 | 0.6 | 122.88 | 2.9677 |  | 19.6022 | 5.445 | 0.72027 | 0.6 | 122.88 | 19.6013 | 5.4448 | 0.72024
0.7 | 0.7 | 143.36 | 3.7151 |  | 24.5385 | 6.8162 | 0.90165 | 0.7 | 143.36 | 24.5373 | 6.8159 | 0.90161
0.8 | 0.8 | 163.84 | 4.622 |  | 30.529 | 8.4803 | 1.1218 | 0.8 | 163.84 | 30.5276 | 8.4799 | 1.1217
0.9 | 0.9 | 184.32 | 5.7585 |  | 38.0355 | 10.5654 | 1.3976 | 0.9 | 184.32 | 38.0337 | 10.5649 | 1.3975
1 | 1 | 204.8 | 7.1574 |  | 47.275 | 13.1319 | 1.7371 | 1 | 204.8 | 47.2728 | 13.1313 | 1.737
1.1 | 1.1 | 225.28 | 8.8292 |  | 58.3179 | 16.1994 | 2.1429 | 1.1 | 225.28 | 58.3152 | 16.1987 | 2.1428
1.2 | 1.2 | 245.76 | 10.7739 |  | 71.1624 | 19.7673 | 2.6148 | 1.2 | 245.76 | 71.1591 | 19.7664 | 2.6147
1.3 | 1.3 | 266.24 | 12.9884 |  | 85.7892 | 23.8303 | 3.1523 | 1.3 | 266.24 | 85.7852 | 23.8292 | 3.1521
1.4 | 1.4 | 286.72 | 15.4726 |  | 102.1976 | 28.3882 | 3.7552 | 1.4 | 286.72 | 102.1929 | 28.3869 | 3.755
1.5 | 1.5 | 307.2 | 18.2328 |  | 120.4291 | 33.4525 | 4.4251 | 1.5 | 307.2 | 120.4235 | 33.451 | 4.4249
1.6 | 1.6 | 327.68 | 21.2832 |  | 140.5775 | 39.0493 | 5.1654 | 1.6 | 327.68 | 140.571 | 39.0475 | 5.1652
1.8 | 1.8 | 368.64 | 28.3525 |  | 187.2709 | 52.0197 | 6.8812 | 1.8 | 368.64 | 187.2623 | 52.0173 | 6.8808
2 | 2 | 409.6 | 36.9419 |  | 244.0045 | 67.779 | 8.9658 | 2 | 409.6 | 243.9932 | 67.7759 | 8.9654
2.2 | 2.2 | 450.56 | 47.3769 |  | 312.9287 | 86.9246 | 11.4984 | 2.2 | 450.56 | 312.9142 | 86.9206 | 11.4979
2.4 | 2.4 | 491.52 | 59.9813 |  | 396.1817 | 110.0505 | 14.5575 | 2.4 | 491.52 | 396.1634 | 110.0454 | 14.5568
2.6 | 2.6 | 532.48 | 75.0203 |  | 495.5157 | 137.6433 | 18.2074 | 2.6 | 532.48 | 495.4928 | 137.6369 | 18.2066
2.8 | 2.8 | 573.44 | 92.67 |  | 612.093 | 170.0258 | 22.491 | 2.8 | 573.44 | 612.0647 | 170.018 | 22.49
3.073 | 3.073 | 629.3504 | 121.1292 |  | 800.0686 | 222.2413 | 29.3981 | 3.073 | 629.3504 | 800.0316 | 222.231 | 29.3967
3.2 | 3.2 | 655.36 | 136.1124 |  | 899.0342 | 249.7317 | 33.0345 | 3.2 | 655.36 | 898.9926 | 249.7202 | 33.033
3.4 | 3.4 | 696.32 | 162.0032 |  | 1070.0452 | 297.2348 | 39.3182 | 3.4 | 696.32 | 1069.9957 | 297.221 | 39.3164
3.6 | 3.6 | 737.28 | 190.8382 |  | 1260.5024 | 350.1396 | 46.3165 | 3.6 | 737.28 | 1260.4441 | 350.1234 | 46.3143
3.8 | 3.8 | 778.24 | 222.9121 |  | 1472.3536 | 408.9871 | 54.1008 | 3.8 | 778.24 | 1472.2856 | 408.9682 | 54.0983
4.1 | 4.1 | 839.68 | 278.1305 |  | 1837.0758 | 510.2988 | 67.5023 | 4.1 | 839.68 | 1836.9909 | 510.2752 | 67.4992
4.4 | 4.4 | 901.12 | 343.4269 |  | 2268.364 | 630.1011 | 83.3498 | 4.4 | 901.12 | 2268.2591 | 630.072 | 83.3459
4.7 | 4.7 | 962.56 | 418.9102 |  | 2766.9375 | 768.5937 | 101.6696 | 4.7 | 962.56 | 2766.8095 | 768.5582 | 101.6649
5 | 5 | 1024 | 498.6006 |  | 3293.2994 | 914.8054 | 121.0104 | 5 | 1024 | 3293.1471 | 914.7631 | 121.0049
|  | HORSEPOWER MULTIPLIER |  |  |  |  | EST. MAX FWHP |  |  |  |  | EST. MAX FWHP
|  | 1 |  | DO NOT USE VALUE GREATER |  |  | 997.3992 |  |  |  |  | 997.3531
THAN 1
|  | Use this function to adjust the desired usable |  |  |  |  | EST. MAX RWHP |  |  |  |  | EST. MAX RWHP
|  | range of the sensor. |  |  |  |  | 797.9194 |  |  |  |  | 797.8825
Values are updated in the EST. MAX FWHP box.
If any negative flow values appear enter 0 for a value in tuning software.