## Sheet1
PMAS TRANSFER FUNCTION GENERATION TOOL
[5 empty] | 167.7722 | Tube area metric
[5 empty] | 73.6601 | Tube size metric
HPX-N1/HPX-N2 |  |  |  |  | 6.6052 | TUBE AREA |  |  | VQ correction (nissan)
|  |  | 8 BIT | 10 BIT | 2.9 | TUBE SIZE TO BE USED |  | Nissan | 0.56 | Yellow boxes can be edited
| VOLTS | CALC | A/D counts | A/D counts | FLOW KG/HR | FLOW G/SEC | FLOW LB/MIN | VQ TABLE "units" | Corrected VQ units | ENTER TUBE OR MAF I.D THAT SENSOR WILL
1 | 0 | 636.9071 | 0 | 0 | 636.9891 | 176.9414 | 23.4053 | 22931.6077 | 12841.7003 | BE USED IN INTO TUBE SIZE BOX
2 | 0.019531 | 585.1131 | 2 | 4 | 585.1884 | 162.5523 | 21.502 | 21066.7838 | 12841.7003 | ENTER VOLTAGE VALUES FROM PCM INTO VOLTAGE COLUMN
3 | 0.039062 | 536.8093 | 4 | 8 | 536.8784 | 149.1329 | 19.7269 | 19327.6233 | 11797.3989 | Adjust VQ multiplier sot that max value is 65535 or slightly lower (for nissan)
4 | 0.058594 | 491.8035 | 6 | 12 | 491.8668 | 136.6297 | 18.073 | 17707.2044 | 10823.4691 | This is the correction factor needed for injector and load scaling on some tuning software.
5 | 0.078125 | 449.9118 | 8 | 16 | 449.9697 | 124.9916 | 16.5336 | 16198.9102 | 9916.0345 | For voltages less than .9, zero should be used for a flow value
6 | 0.097656 | 410.9587 | 10 | 20 | 411.0116 | 114.1699 | 15.1021 | 14796.4187 | 9071.3897 | Erroneous flow values will be calculated for voltages less than .9 as this sensor is designed to operate fro 1-5V
7 | 0.11719 | 374.7765 | 12 | 24 | 374.8248 | 104.118 | 13.7725 | 13493.6925 | 8285.9945 | Cell will also turn red to inicate an erroneous flow value
8 | 0.13672 | 341.2052 | 14 | 28 | 341.2492 | 94.7914 | 12.5388 | 12284.9697 | 7556.4678
9 | 0.15625 | 310.0921 | 16 | 32 | 310.132 | 86.1478 | 11.3954 | 11164.7534 | 6879.583
10 | 0.17578 | 281.2916 | 18 | 36 | 281.3279 | 78.1466 | 10.337 | 10127.8033 | 6252.2619
11 | 0.19531 | 254.6652 | 20 | 40 | 254.6979 | 70.7494 | 9.3585 | 9169.1262 | 5671.5699
12 | 0.21484 | 230.0806 | 22 | 44 | 230.1102 | 63.9195 | 8.4551 | 8283.9671 | 5134.7107
13 | 0.23438 | 207.4122 | 24 | 48 | 207.4389 | 57.6219 | 7.6221 | 7467.801 | 4639.0216
14 | 0.25391 | 186.5405 | 26 | 52 | 186.5646 | 51.8235 | 6.8551 | 6716.324 | 4181.9685
15 | 0.27344 | 167.3519 | 28 | 56 | 167.3735 | 46.4926 | 6.1499 | 6025.4456 | 3761.1414
16 | 0.29297 | 149.7385 | 30 | 60 | 149.7578 | 41.5994 | 5.5027 | 5391.2807 | 3374.2495
17 | 0.3125 | 133.5978 | 32 | 64 | 133.615 | 37.1153 | 4.9095 | 4810.1414 | 3019.1172
18 | 0.33203 | 118.8328 | 34 | 68 | 118.8481 | 33.0134 | 4.3669 | 4278.5302 | 2693.6792
19 | 0.35156 | 105.3512 | 36 | 72 | 105.3648 | 29.268 | 3.8715 | 3793.1322 | 2395.9769
20 | 0.37109 | 93.066 | 38 | 76 | 93.078 | 25.855 | 3.42 | 3350.8081 | 2124.154
21 | 0.39062 | 81.8947 | 40 | 80 | 81.9052 | 22.7514 | 3.0095 | 2948.5873 | 1876.4525
22 | 0.41016 | 71.7591 | 42 | 84 | 71.7684 | 19.9357 | 2.637 | 2583.6612 | 1651.2089
23 | 0.42969 | 62.5857 | 44 | 88 | 62.5938 | 17.3872 | 2.2999 | 2253.3768 | 1446.8503
24 | 0.44922 | 54.305 | 46 | 92 | 54.3119 | 15.0867 | 1.9956 | 1955.2301 | 1261.891
25 | 0.46875 | 46.8512 | 48 | 96 | 46.8572 | 13.0159 | 1.7217 | 1686.8599 | 1094.9288
26 | 0.48828 | 40.1627 | 50 | 100 | 40.1678 | 11.1577 | 1.4759 | 1446.0424 | 944.6415
27 | 0.50781 | 34.1813 | 52 | 104 | 34.1857 | 9.496 | 1.2561 | 1230.6846 | 809.7837
28 | 0.52734 | 28.8524 | 54 | 108 | 28.8561 | 8.0156 | 1.0603 | 1038.8192 | 689.1833
29 | 0.54688 | 24.1247 | 56 | 112 | 24.1278 | 6.7022 | 0.88654 | 868.5993 | 581.7388
30 | 0.56641 | 19.95 | 58 | 116 | 19.9526 | 5.5424 | 0.73313 | 718.2924 | 486.4156
31 | 0.58594 | 16.2833 | 60 | 120 | 16.2854 | 4.5237 | 0.59839 | 586.2759 | 402.2437
32 | 0.60547 | 13.0825 | 62 | 124 | 13.0842 | 3.6345 | 0.48076 | 471.0319 | 328.3145
33 | 0.625 | 10.3082 | 64 | 128 | 10.3095 | 2.8638 | 0.37881 | 371.1427 | 263.7779
34 | 0.64453 | 7.9236 | 66 | 132 | 7.9246 | 2.2013 | 0.29118 | 285.2854 | 207.8399
35 | 0.66406 | 5.8945 | 68 | 136 | 5.8952 | 1.6376 | 0.21661 | 212.2284 | 159.7598
36 | 0.68359 | 4.1891 | 70 | 140 | 4.1896 | 1.1638 | 0.15394 | 150.8263 | 118.8479
37 | 0.70312 | 2.7779 | 72 | 144 | 2.7782 | 0.77173 | 0.10208 | 100.016 | 84.4627
38 | 0.72266 | 1.6335 | 74 | 148 | 1.6337 | 0.4538 | 0.060027 | 58.8124 | 56.0089
39 | 0.74219 | 0.7306 | 76 | 152 | 0.7307 | 0.20297 | 0.026848 | 26.305 | 32.935
40 | 0.76172 | 0.045929 | 78 | 156 | 0.045935 | 0.01276 | 0.0016878 | 1.6537 | 14.7308
41 | 0.78125 | -0.44203 | 80 | 160 | -0.44209 | -0.1228 | -0.016244 | -15.9151 | 0.92604
42 | 0.80078 | -0.753 | 82 | 164 | -0.75309 | -0.20919 | -0.027671 | -27.1113 | -8.9125
43 | 0.82031 | -0.90502 | 84 | 168 | -0.90514 | -0.25143 | -0.033258 | -32.5851 | -15.1823
44 | 0.83984 | -0.9146 | 86 | 172 | -0.91472 | -0.25409 | -0.03361 | -32.9299 | -18.2476
45 | 0.85938 | -0.79673 | 88 | 176 | -0.79683 | -0.22134 | -0.029278 | -28.6858 | -18.4408
46 | 0.87891 | -0.56499 | 90 | 180 | -0.56507 | -0.15696 | -0.020763 | -20.3424 | -16.0641
47 | 0.89844 | -0.23168 | 92 | 184 | -0.23171 | -0.064363 | -0.0085138 | -8.3415 | -11.3917
48 | 0.91797 | 0.19218 | 94 | 188 | 0.19221 | 0.053391 | 0.0070625 | 6.9195 | -4.6712
49 | 0.9375 | 0.69673 | 96 | 192 | 0.69682 | 0.19356 | 0.025604 | 25.0855 | 3.8749
50 | 0.95703 | 1.2732 | 98 | 196 | 1.2734 | 0.35371 | 0.046788 | 45.8409 | 14.0479
51 | 0.97656 | 1.9138 | 100 | 200 | 1.9141 | 0.53169 | 0.07033 | 68.9068 | 25.6709
52 | 0.99609 | 2.6119 | 102 | 204 | 2.6122 | 0.72561 | 0.095982 | 94.0394 | 38.5878
53 | 1.0156 | 3.3614 | 104 | 208 | 3.3619 | 0.93385 | 0.12353 | 121.0269 | 52.662
54 | 1.0352 | 4.1575 | 106 | 212 | 4.158 | 1.155 | 0.15278 | 149.6878 | 67.775
55 | 1.0547 | 4.9957 | 108 | 216 | 4.9964 | 1.3879 | 0.18358 | 179.8689 | 83.8252
56 | 1.0742 | 5.8727 | 110 | 220 | 5.8734 | 1.6315 | 0.21581 | 211.4429 | 100.7266
57 | 1.0938 | 6.7854 | 112 | 224 | 6.7863 | 1.8851 | 0.24935 | 244.3069 | 118.408
58 | 1.1133 | 7.7318 | 114 | 228 | 7.7328 | 2.148 | 0.28413 | 278.3802 | 136.8118
59 | 1.1328 | 8.7101 | 116 | 232 | 8.7112 | 2.4198 | 0.32008 | 313.6031 | 155.8929
60 | 1.1523 | 9.7192 | 118 | 236 | 9.7204 | 2.7001 | 0.35716 | 349.9348 | 175.6177
61 | 1.1719 | 10.7584 | 120 | 240 | 10.7598 | 2.9888 | 0.39535 | 387.3521 | 195.9635
62 | 1.1914 | 11.8276 | 122 | 244 | 11.8291 | 3.2859 | 0.43465 | 425.8477 | 216.9172
63 | 1.2109 | 12.9269 | 124 | 248 | 12.9286 | 3.5913 | 0.47504 | 465.429 | 238.4747
64 | 1.2305 | 14.057 | 126 | 252 | 14.0588 | 3.9052 | 0.51657 | 506.1169 | 260.6403
65 | 1.25 | 15.2187 | 128 | 256 | 15.2207 | 4.228 | 0.55926 | 547.944 | 283.4255
| 1.2695 | 16.4133 | 130 | 260 | 16.4154 | 4.5598 | 0.60316 | 590.954 | 306.8486
| 1.2891 | 17.6422 | 132 | 264 | 17.6445 | 4.9012 | 0.64832 | 635.2002 | 330.9342
| 1.3086 | 18.9071 | 134 | 268 | 18.9096 | 5.2527 | 0.69481 | 680.7448 | 355.7121
| 1.3281 | 20.2101 | 136 | 272 | 20.2127 | 5.6146 | 0.74269 | 727.6573 | 381.2171
| 1.3477 | 21.5532 | 138 | 276 | 21.556 | 5.9878 | 0.79205 | 776.0143 | 407.4881
| 1.3672 | 22.9387 | 140 | 280 | 22.9416 | 6.3727 | 0.84296 | 825.8981 | 434.568
| 1.3867 | 24.369 | 142 | 284 | 24.3721 | 6.77 | 0.89552 | 877.3963 | 462.503
| 1.4062 | 25.8467 | 144 | 288 | 25.85 | 7.1806 | 0.94983 | 930.6005 | 491.3419
| 1.4258 | 27.3744 | 146 | 292 | 27.3779 | 7.605 | 1.006 | 985.606 | 521.1363
| 1.4453 | 28.9549 | 148 | 296 | 28.9586 | 8.0441 | 1.064 | 1042.5112 | 551.9394
| 1.4648 | 30.591 | 150 | 300 | 30.5949 | 8.4986 | 1.1242 | 1101.4167 | 583.8063
| 1.4844 | 32.2854 | 152 | 304 | 32.2896 | 8.9693 | 1.1864 | 1162.4248 | 616.7933
| 1.5039 | 34.0411 | 154 | 308 | 34.0455 | 9.4571 | 1.251 | 1225.6391 | 650.9579
| 1.5234 | 35.8611 | 156 | 312 | 35.8657 | 9.9627 | 1.3178 | 1291.1642 | 686.3579
| 1.543 | 37.748 | 158 | 316 | 37.7529 | 10.4869 | 1.3872 | 1359.1048 | 723.052
| 1.5625 | 39.705 | 160 | 320 | 39.7102 | 11.0306 | 1.4591 | 1429.5656 | 761.0987
| 1.582 | 41.7349 | 162 | 324 | 41.7403 | 11.5945 | 1.5337 | 1502.651 | 800.5567
| 1.6016 | 43.8406 | 164 | 328 | 43.8462 | 12.1795 | 1.6111 | 1578.4647 | 841.4846
| 1.6211 | 46.0249 | 166 | 332 | 46.0308 | 12.7863 | 1.6913 | 1657.1093 | 883.9402
| 1.6406 | 48.2906 | 168 | 336 | 48.2968 | 13.4158 | 1.7746 | 1738.6864 | 927.9812
| 1.6602 | 50.6406 | 170 | 340 | 50.6471 | 14.0686 | 1.861 | 1823.2959 | 973.6644
| 1.6797 | 53.0775 | 172 | 344 | 53.0843 | 14.7456 | 1.9505 | 1911.0362 | 1021.0457
| 1.6992 | 55.6041 | 174 | 348 | 55.6112 | 15.4476 | 2.0434 | 2002.004 | 1070.1803
| 1.7188 | 58.2229 | 176 | 352 | 58.2304 | 16.1751 | 2.1396 | 2096.294 | 1121.1222
| 1.7383 | 60.9366 | 178 | 356 | 60.9444 | 16.929 | 2.2393 | 2193.9988 | 1173.9246
| 1.7578 | 63.7476 | 180 | 360 | 63.7558 | 17.7099 | 2.3426 | 2295.2091 | 1228.6393
| 1.7773 | 66.6585 | 182 | 364 | 66.667 | 18.5186 | 2.4496 | 2400.0133 | 1285.3171
| 1.7969 | 69.6715 | 184 | 368 | 69.6805 | 19.3557 | 2.5603 | 2508.4978 | 1344.0074
| 1.8164 | 72.7891 | 186 | 372 | 72.7985 | 20.2218 | 2.6749 | 2620.7466 | 1404.7587
| 1.8359 | 76.0136 | 188 | 376 | 76.0234 | 21.1176 | 2.7934 | 2736.8416 | 1467.6181
| 1.8555 | 79.3471 | 190 | 380 | 79.3573 | 22.0437 | 2.9159 | 2856.8627 | 1532.6313
| 1.875 | 82.7918 | 192 | 384 | 82.8024 | 23.0007 | 3.0425 | 2980.8874 | 1599.8431
| 1.8945 | 86.3497 | 194 | 388 | 86.3609 | 23.9891 | 3.1732 | 3108.9913 | 1669.2969
| 1.9141 | 90.0231 | 196 | 392 | 90.0347 | 25.0096 | 3.3082 | 3241.2479 | 1741.0351
| 1.9336 | 93.8137 | 198 | 396 | 93.8258 | 26.0627 | 3.4475 | 3377.7288 | 1815.0988
| 1.9531 | 97.7236 | 200 | 400 | 97.7362 | 27.1489 | 3.5912 | 3518.5039 | 1891.5281
| 1.9727 | 101.7547 | 202 | 404 | 101.7678 | 28.2688 | 3.7393 | 3663.6411 | 1970.3622
| 1.9922 | 105.9088 | 204 | 408 | 105.9224 | 29.4229 | 3.892 | 3813.207 | 2051.639
| 2.0117 | 110.1877 | 206 | 412 | 110.2018 | 30.6116 | 4.0492 | 3967.2664 | 2135.3959
| 2.0312 | 114.5931 | 208 | 416 | 114.6079 | 31.8355 | 4.2111 | 4125.883 | 2221.6692
| 2.0508 | 119.1269 | 210 | 420 | 119.1422 | 33.0951 | 4.3777 | 4289.1189 | 2310.4945
| 2.0703 | 123.7906 | 212 | 424 | 123.8065 | 34.3907 | 4.5491 | 4457.0355 | 2401.9066
| 2.0898 | 128.586 | 214 | 428 | 128.6026 | 35.7229 | 4.7253 | 4629.6929 | 2495.9399
| 2.1094 | 133.5148 | 216 | 432 | 133.532 | 37.0922 | 4.9065 | 4807.1506 | 2592.628
| 2.1289 | 138.5785 | 218 | 436 | 138.5963 | 38.499 | 5.0925 | 4989.4673 | 2692.0043
| 2.1484 | 143.7787 | 220 | 440 | 143.7973 | 39.9437 | 5.2836 | 5176.7012 | 2794.1017
| 2.168 | 149.1172 | 222 | 444 | 149.1364 | 41.4268 | 5.4798 | 5368.9102 | 2898.9527
| 2.1875 | 154.5954 | 224 | 448 | 154.6153 | 42.9487 | 5.6811 | 5566.1519 | 3006.5897
| 2.207 | 160.215 | 226 | 452 | 160.2357 | 44.5099 | 5.8877 | 5768.4837 | 3117.045
| 2.2266 | 165.9776 | 228 | 456 | 165.999 | 46.1108 | 6.0994 | 5975.9634 | 3230.3509
| 2.2461 | 171.8848 | 230 | 460 | 171.9069 | 47.7519 | 6.3165 | 6188.6488 | 3346.5395
| 2.2656 | 177.9381 | 232 | 464 | 177.9611 | 49.4336 | 6.5389 | 6406.598 | 3465.6433
| 2.2852 | 184.1393 | 234 | 468 | 184.163 | 51.1564 | 6.7668 | 6629.8696 | 3587.6949
| 2.3047 | 190.49 | 236 | 472 | 190.5145 | 52.9207 | 7.0002 | 6858.5231 | 3712.727
| 2.3242 | 196.9918 | 238 | 476 | 197.0172 | 54.727 | 7.2391 | 7092.6185 | 3840.7729
| 2.3438 | 203.6465 | 240 | 480 | 203.6727 | 56.5757 | 7.4837 | 7332.2166 | 3971.8663
| 2.3633 | 210.4557 | 242 | 484 | 210.4828 | 58.4674 | 7.7339 | 7577.3795 | 4106.0413
| 2.3828 | 217.4212 | 244 | 488 | 217.4492 | 60.4025 | 7.9899 | 7828.1702 | 4243.3325
| 2.4023 | 224.5448 | 246 | 492 | 224.5737 | 62.3816 | 8.2517 | 8084.6531 | 4383.7753
| 2.4219 | 231.8283 | 248 | 496 | 231.8582 | 64.405 | 8.5193 | 8346.8936 | 4527.4057
| 2.4414 | 239.2736 | 250 | 500 | 239.3044 | 66.4734 | 8.7929 | 8614.9589 | 4674.2604
| 2.4609 | 246.8826 | 252 | 504 | 246.9144 | 68.5873 | 9.0726 | 8888.9173 | 4824.377
| 2.4805 | 254.6572 | 254 | 508 | 254.69 | 70.7472 | 9.3583 | 9168.8391 | 4977.7937
| 2.5 | 262.5994 | 256 | 512 | 262.6332 | 72.9537 | 9.6501 | 9454.7958 | 5134.5499
| 2.5195 | 270.7113 | 258 | 516 | 270.7461 | 75.2073 | 9.9482 | 9746.8608 | 5294.6856
| 2.5391 | 278.9949 | 260 | 520 | 279.0308 | 77.5086 | 10.2526 | 10045.1094 | 5458.2421
| 2.5586 | 287.4524 | 262 | 524 | 287.4894 | 79.8582 | 10.5634 | 10349.6183 | 5625.2613
| 2.5781 | 296.0859 | 264 | 528 | 296.1241 | 82.2567 | 10.8807 | 10660.4663 | 5795.7863
| 2.5977 | 304.8978 | 266 | 532 | 304.9371 | 84.7047 | 11.2045 | 10977.7339 | 5969.8611
| 2.6172 | 313.8902 | 268 | 536 | 313.9307 | 87.203 | 11.535 | 11301.5035 | 6147.531
| 2.6367 | 323.0656 | 270 | 540 | 323.1072 | 89.752 | 11.8722 | 11631.8592 | 6328.842
| 2.6562 | 332.4263 | 272 | 544 | 332.4691 | 92.3525 | 12.2161 | 11968.8871 | 6513.8412
| 2.6758 | 341.9747 | 274 | 548 | 342.0187 | 95.0052 | 12.567 | 12312.6749 | 6702.5768
| 2.6953 | 351.7134 | 276 | 552 | 351.7587 | 97.7107 | 12.9249 | 12663.3122 | 6895.0979
| 2.7148 | 361.6448 | 278 | 556 | 361.6914 | 100.4698 | 13.2899 | 13020.8904 | 7091.4548
| 2.7344 | 371.7716 | 280 | 560 | 371.8195 | 103.2832 | 13.662 | 13385.5023 | 7291.6986
| 2.7539 | 382.0964 | 282 | 564 | 382.1456 | 106.1516 | 14.0414 | 13757.2427 | 7495.8813
| 2.7734 | 392.6219 | 284 | 568 | 392.6724 | 109.0757 | 14.4282 | 14136.2075 | 7704.0559
| 2.793 | 403.3507 | 286 | 572 | 403.4026 | 112.0563 | 14.8225 | 14522.4946 | 7916.2762
| 2.8125 | 414.2856 | 288 | 576 | 414.339 | 115.0942 | 15.2244 | 14916.2027 | 8132.597
| 2.832 | 425.4294 | 290 | 580 | 425.4842 | 118.1901 | 15.6339 | 15317.4322 | 8353.0735
| 2.8516 | 436.785 | 292 | 584 | 436.8412 | 121.3448 | 16.0512 | 15726.2844 | 8577.762
| 2.8711 | 448.3551 | 294 | 588 | 448.4128 | 124.5591 | 16.4764 | 16142.8619 | 8806.7193
| 2.8906 | 460.1426 | 296 | 592 | 460.2019 | 127.8339 | 16.9095 | 16567.2681 | 9040.0027
| 2.9102 | 472.1505 | 298 | 596 | 472.2113 | 131.1698 | 17.3508 | 16999.607 | 9277.6701
| 2.9297 | 484.3816 | 300 | 600 | 484.444 | 134.5678 | 17.8003 | 17439.9836 | 9519.7799
| 2.9492 | 496.8389 | 302 | 604 | 496.9029 | 138.0286 | 18.2581 | 17888.5031 | 9766.3908
| 2.9688 | 509.5253 | 304 | 608 | 509.5909 | 141.553 | 18.7243 | 18345.2713 | 10017.5618
| 2.9883 | 522.4437 | 306 | 612 | 522.5109 | 145.1419 | 19.199 | 18810.394 | 10273.3519
| 3.0078 | 535.5971 | 308 | 616 | 535.666 | 148.7961 | 19.6824 | 19283.9769 | 10533.8206
| 3.0273 | 548.9884 | 310 | 620 | 549.0591 | 152.5164 | 20.1745 | 19766.1259 | 10799.0271
| 3.0469 | 562.6205 | 312 | 624 | 562.693 | 156.3036 | 20.6754 | 20256.9462 | 11069.0305
| 3.0664 | 576.4964 | 314 | 628 | 576.5706 | 160.1585 | 21.1853 | 20756.5427 | 11343.8899
| 3.0859 | 590.6189 | 316 | 632 | 590.695 | 164.0819 | 21.7043 | 21265.0194 | 11623.6639
| 3.1055 | 604.991 | 318 | 636 | 605.0689 | 168.0747 | 22.2325 | 21782.4795 | 11908.4109
| 3.125 | 619.6154 | 320 | 640 | 619.6951 | 172.1375 | 22.7699 | 22309.025 | 12198.1885
| 3.1445 | 634.4949 | 322 | 644 | 634.5766 | 176.2713 | 23.3167 | 22844.7568 | 12493.054
| 3.1641 | 649.6323 | 324 | 648 | 649.7159 | 180.4767 | 23.873 | 23389.7739 | 12793.0638
| 3.1836 | 665.0303 | 326 | 652 | 665.1159 | 184.7544 | 24.4388 | 23944.1741 | 13098.2734
| 3.2031 | 680.6916 | 328 | 656 | 680.7792 | 189.1053 | 25.0144 | 24508.0529 | 13408.7375
| 3.2227 | 696.6187 | 330 | 660 | 696.7084 | 193.5301 | 25.5997 | 25081.5039 | 13724.5096
| 3.2422 | 712.8143 | 332 | 664 | 712.9061 | 198.0295 | 26.1948 | 25664.6182 | 14045.6422
| 3.2617 | 729.2807 | 334 | 668 | 729.3746 | 202.604 | 26.7999 | 26257.4847 | 14372.1862
| 3.2812 | 746.0203 | 336 | 672 | 746.1164 | 207.2545 | 27.4151 | 26860.1893 | 14704.1914
| 3.3008 | 763.0355 | 338 | 676 | 763.1338 | 211.9816 | 28.0404 | 27472.8153 | 15041.706
| 3.3203 | 780.3285 | 340 | 680 | 780.429 | 216.7858 | 28.6759 | 28095.4427 | 15384.7766
| 3.3398 | 797.9014 | 342 | 684 | 798.0041 | 221.6678 | 29.3216 | 28728.1486 | 15733.4479
| 3.3594 | 815.7562 | 344 | 688 | 815.8613 | 226.6281 | 29.9778 | 29371.0063 | 16087.7632
| 3.3789 | 833.895 | 346 | 692 | 834.0024 | 231.6673 | 30.6443 | 30024.0858 | 16447.7635
| 3.3984 | 852.3195 | 348 | 696 | 852.4293 | 236.7859 | 31.3214 | 30687.4534 | 16813.4881
| 3.418 | 871.0315 | 350 | 700 | 871.1437 | 241.9843 | 32.009 | 31361.1715 | 17184.9739
| 3.4375 | 890.0326 | 352 | 704 | 890.1472 | 247.2631 | 32.7073 | 32045.2985 | 17562.2561
| 3.457 | 909.3243 | 354 | 708 | 909.4414 | 252.6226 | 33.4162 | 32739.8888 | 17945.3672
| 3.4766 | 928.908 | 356 | 712 | 929.0276 | 258.0632 | 34.1359 | 33444.9925 | 18334.3377
| 3.4961 | 948.7849 | 358 | 716 | 948.9071 | 263.5853 | 34.8664 | 34160.6554 | 18729.1958
| 3.5156 | 968.9563 | 360 | 720 | 969.0811 | 269.1892 | 35.6076 | 34886.9192 | 19129.967
| 3.5352 | 989.4232 | 362 | 724 | 989.5506 | 274.8752 | 36.3598 | 35623.821 | 19536.6748
| 3.5547 | 1010.1864 | 364 | 728 | 1010.3165 | 280.6435 | 37.1228 | 36371.3935 | 19949.3398
| 3.5742 | 1031.2468 | 366 | 732 | 1031.3796 | 286.4943 | 37.8967 | 37129.6651 | 20367.9804
| 3.5938 | 1052.605 | 368 | 736 | 1052.7405 | 292.4279 | 38.6816 | 37898.6594 | 20792.6124
| 3.6133 | 1074.2616 | 370 | 740 | 1074.3999 | 298.4444 | 39.4774 | 38678.3961 | 21223.2493
| 3.6328 | 1096.2169 | 372 | 744 | 1096.3581 | 304.5439 | 40.2843 | 39468.8903 | 21659.9018
| 3.6523 | 1118.4713 | 374 | 748 | 1118.6154 | 310.7265 | 41.1021 | 40270.1527 | 22102.5786
| 3.6719 | 1141.025 | 376 | 752 | 1141.1719 | 316.9922 | 41.9309 | 41082.1902 | 22551.2855
| 3.6914 | 1163.8781 | 378 | 756 | 1164.0279 | 323.3411 | 42.7707 | 41905.0054 | 23006.0265
| 3.7109 | 1187.0304 | 380 | 760 | 1187.1833 | 329.7731 | 43.6215 | 42738.5972 | 23466.803
| 3.7305 | 1210.4819 | 382 | 764 | 1210.6378 | 336.2883 | 44.4833 | 43582.9609 | 23933.6144
| 3.75 | 1234.2324 | 384 | 768 | 1234.3913 | 342.8865 | 45.3561 | 44438.0882 | 24406.4581
| 3.7695 | 1258.2815 | 386 | 772 | 1258.4436 | 349.5677 | 46.2399 | 45303.968 | 24885.3294
| 3.7891 | 1282.6289 | 388 | 776 | 1282.7941 | 356.3317 | 47.1346 | 46180.586 | 25370.2221
| 3.8086 | 1307.274 | 390 | 780 | 1307.4424 | 363.1784 | 48.0403 | 47067.9257 | 25861.1282
| 3.8281 | 1332.2165 | 392 | 784 | 1332.388 | 370.1078 | 48.9569 | 47965.9685 | 26358.0384
| 3.8477 | 1357.4556 | 394 | 788 | 1357.6304 | 377.1196 | 49.8844 | 48874.694 | 26860.9424
| 3.8672 | 1382.9908 | 396 | 792 | 1383.1689 | 384.2136 | 50.8228 | 49794.0807 | 27369.8286
| 3.8867 | 1408.8215 | 398 | 796 | 1409.003 | 391.3897 | 51.772 | 50724.1063 | 27884.6852
| 3.9062 | 1434.9471 | 400 | 800 | 1435.1319 | 398.6478 | 52.7321 | 51664.7488 | 28405.4996
| 3.9258 | 1461.367 | 402 | 804 | 1461.5552 | 405.9875 | 53.703 | 52615.9861 | 28932.2593
| 3.9453 | 1488.0805 | 404 | 808 | 1488.2722 | 413.4089 | 54.6846 | 53577.7979 | 29464.9522
| 3.9648 | 1515.0873 | 406 | 812 | 1515.2824 | 420.9118 | 55.6771 | 54550.1654 | 30003.5668
| 3.9844 | 1542.3867 | 408 | 816 | 1542.5854 | 428.4959 | 56.6803 | 55533.0726 | 30548.0926
| 4.0039 | 1569.9786 | 410 | 820 | 1570.1808 | 436.1613 | 57.6943 | 56526.5071 | 31098.5207
| 4.0234 | 1597.8626 | 412 | 824 | 1598.0684 | 443.9079 | 58.719 | 57530.4607 | 31654.844
| 4.043 | 1626.0387 | 414 | 828 | 1626.2481 | 451.7356 | 59.7544 | 58544.9308 | 32217.058
| 4.0625 | 1654.507 | 416 | 832 | 1654.72 | 459.6445 | 60.8006 | 59569.921 | 32785.1612
| 4.082 | 1683.2678 | 418 | 836 | 1683.4845 | 467.6346 | 61.8575 | 60605.4424 | 33359.1557
| 4.1016 | 1712.3216 | 420 | 840 | 1712.5421 | 475.7061 | 62.9251 | 61651.5147 | 33939.0477
| 4.1211 | 1741.6693 | 422 | 844 | 1741.8935 | 483.8593 | 64.0036 | 62708.1676 | 34524.8482
| 4.1406 | 1771.312 | 424 | 848 | 1771.54 | 492.0945 | 65.093 | 63775.4416 | 35116.5738
| 4.1602 | 1801.2511 | 426 | 852 | 1801.4831 | 500.412 | 66.1932 | 64853.39 | 35714.2473
| 4.1797 | 1831.4886 | 428 | 856 | 1831.7244 | 508.8123 | 67.3044 | 65942.0798 | 36317.8984
| 4.1992 | 1862.0267 | 430 | 860 | 1862.2665 | 517.2962 | 68.4266 | 67041.5936 | 36927.5647
| 4.2188 | 1892.8682 | 432 | 864 | 1893.112 | 525.8644 | 69.56 | 68152.031 | 37543.2924
| 4.2383 | 1924.0164 | 434 | 868 | 1924.2642 | 534.5178 | 70.7046 | 69273.5104 | 38165.1374
| 4.2578 | 1955.4752 | 436 | 872 | 1955.727 | 543.2575 | 71.8607 | 70406.1705 | 38793.1658
| 4.2773 | 1987.2489 | 438 | 876 | 1987.5048 | 552.0847 | 73.0283 | 71550.1726 | 39427.4555
| 4.2969 | 2019.3428 | 440 | 880 | 2019.6028 | 561.0008 | 74.2077 | 72705.7024 | 40068.0967
| 4.3164 | 2051.7628 | 442 | 884 | 2052.027 | 570.0075 | 75.3991 | 73872.9716 | 40715.1933
| 4.3359 | 2084.5155 | 444 | 888 | 2084.7839 | 579.1066 | 76.6027 | 75052.2207 | 41368.8641
| 4.3555 | 2117.6085 | 446 | 892 | 2117.8811 | 588.3003 | 77.8188 | 76243.721 | 42029.2436
| 4.375 | 2151.0501 | 448 | 896 | 2151.3271 | 597.5909 | 79.0477 | 77447.7767 | 42696.4838
| 4.3945 | 2184.85 | 450 | 900 | 2185.1313 | 606.9809 | 80.2898 | 78664.7276 | 43370.755
| 4.4141 | 2219.0185 | 452 | 904 | 2219.3042 | 616.4734 | 81.5455 | 79894.9516 | 44052.2475
| 4.4336 | 2253.5672 | 454 | 908 | 2253.8574 | 626.0715 | 82.8151 | 81138.8673 | 44741.1729
| 4.4531 | 2288.5091 | 456 | 912 | 2288.8038 | 635.7788 | 84.0991 | 82396.9368 | 45437.7657
| 4.4727 | 2323.8582 | 458 | 916 | 2324.1575 | 645.5993 | 85.3982 | 83669.6687 | 46142.2846
| 4.4922 | 2359.6301 | 460 | 920 | 2359.9339 | 655.5372 | 86.7127 | 84957.6208 | 46855.0145
| 4.5117 | 2395.8416 | 462 | 924 | 2396.1501 | 665.5973 | 88.0434 | 86261.4035 | 47576.2676
| 4.5312 | 2432.5113 | 464 | 928 | 2432.8245 | 675.7846 | 89.391 | 87581.6831 | 48306.386
| 4.5508 | 2469.6593 | 466 | 932 | 2469.9774 | 686.1048 | 90.7561 | 88919.1847 | 49045.7425
| 4.5703 | 2507.3076 | 468 | 936 | 2507.6305 | 696.564 | 92.1396 | 90274.6963 | 49794.7434
| 4.5898 | 2545.4798 | 470 | 940 | 2545.8076 | 707.1688 | 93.5424 | 91649.0719 | 50553.8299
| 4.6094 | 2584.2016 | 472 | 944 | 2584.5343 | 717.9262 | 94.9654 | 93043.2357 | 51323.4803
| 4.6289 | 2623.5007 | 474 | 948 | 2623.8385 | 728.844 | 96.4096 | 94458.1856 | 52104.212
| 4.6484 | 2663.407 | 476 | 952 | 2663.7499 | 739.9305 | 97.8761 | 95894.9976 | 52896.5839
| 4.668 | 2703.9526 | 478 | 956 | 2704.3008 | 751.1947 | 99.366 | 97354.8297 | 53701.1987
| 4.6875 | 2745.1722 | 480 | 960 | 2745.5257 | 762.646 | 100.8808 | 98838.9264 | 54518.7046
| 4.707 | 2787.1029 | 482 | 964 | 2787.4617 | 774.2949 | 102.4217 | 100348.6229 | 55349.7988
| 4.7266 | 2829.7842 | 484 | 968 | 2830.1486 | 786.1524 | 103.9902 | 101885.3502 | 56195.2288
| 4.7461 | 2873.2589 | 486 | 972 | 2873.6289 | 798.2302 | 105.5878 | 103450.6395 | 57055.7961
| 4.7656 | 2917.5723 | 488 | 976 | 2917.948 | 810.5411 | 107.2162 | 105046.1272 | 57932.3581
| 4.7852 | 2962.7729 | 490 | 980 | 2963.1544 | 823.0985 | 108.8773 | 106673.5602 | 58825.8313
| 4.8047 | 3008.9126 | 492 | 984 | 3009.3 | 835.9167 | 110.5728 | 108334.8007 | 59737.1937
| 4.8242 | 3056.0463 | 494 | 988 | 3056.4398 | 849.0111 | 112.3049 | 110031.8323 | 60667.4884
| 4.8438 | 3104.2326 | 496 | 992 | 3104.6324 | 862.3979 | 114.0757 | 111766.7651 | 61617.8261
| 4.8633 | 3153.534 | 498 | 996 | 3153.94 | 876.0945 | 115.8875 | 113541.8416 | 62589.3885
| 4.8828 | 3204.0164 | 500 | 1000 | 3204.429 | 890.1192 | 117.7426 | 115359.4426 | 63583.4313
| 4.9023 | 3255.75 | 502 | 1004 | 3256.1693 | 904.4915 | 119.6437 | 117222.0938 | 64601.2879
| 4.9219 | 3308.8092 | 504 | 1008 | 3309.2353 | 919.232 | 121.5936 | 119132.4713 | 65644.3725
| 4.9414 | 3363.2727 | 506 | 1012 | 3363.7058 | 934.3627 | 123.595 | 121093.4088 | 66714.1839
| 4.9609 | 3419.2237 | 508 | 1016 | 3419.664 | 949.9067 | 125.6511 | 123107.904 | 67812.3089
| 4.9805 | 3476.7502 | 510 | 1020 | 3477.1979 | 965.8883 | 127.7652 | 125179.1256 | 68940.4262
| 5 | 3535.9452 | 512 | 1024 | 3536.4006 | 982.3335 | 129.9405 | 127310.4203 | 70100.3103
|  |  | 8BIT | 10BIT
| VOLTS | CALC | A/D counts | A/D counts | FLOW KG/HR | FLOW G/SEC | FLOW LB/MIN
| 0 | 636.9071 | 0 | 0 | 636.9891 | 176.9414 | 23.4053
| 0.0097656 | 610.5615 | 1 | 2 | 610.6401 | 169.6222 | 22.4372
| 0.019531 | 585.1131 | 2 | 4 | 585.1884 | 162.5523 | 21.502
| 0.029297 | 560.5371 | 3 | 6 | 560.6093 | 155.7248 | 20.5989
| 0.039062 | 536.8093 | 4 | 8 | 536.8784 | 149.1329 | 19.7269
| 0.048828 | 513.9058 | 5 | 10 | 513.972 | 142.77 | 18.8852
| 0.058594 | 491.8035 | 6 | 12 | 491.8668 | 136.6297 | 18.073
| 0.068359 | 470.4795 | 7 | 14 | 470.5401 | 130.7056 | 17.2894
| 0.078125 | 449.9118 | 8 | 16 | 449.9697 | 124.9916 | 16.5336
| 0.087891 | 430.0786 | 9 | 18 | 430.134 | 119.4817 | 15.8047
| 0.097656 | 410.9587 | 10 | 20 | 411.0116 | 114.1699 | 15.1021
| 0.10742 | 392.5314 | 11 | 22 | 392.582 | 109.0506 | 14.4249
| 0.11719 | 374.7765 | 12 | 24 | 374.8248 | 104.118 | 13.7725
| 0.12695 | 357.6742 | 13 | 26 | 357.7203 | 99.3667 | 13.144
| 0.13672 | 341.2052 | 14 | 28 | 341.2492 | 94.7914 | 12.5388
| 0.14648 | 325.3507 | 15 | 30 | 325.3925 | 90.3868 | 11.9561
| 0.15625 | 310.0921 | 16 | 32 | 310.132 | 86.1478 | 11.3954
| 0.16602 | 295.4116 | 17 | 34 | 295.4497 | 82.0694 | 10.8559
| 0.17578 | 281.2916 | 18 | 36 | 281.3279 | 78.1466 | 10.337
| 0.18555 | 267.7151 | 19 | 38 | 267.7495 | 74.3749 | 9.8381
| 0.19531 | 254.6652 | 20 | 40 | 254.6979 | 70.7494 | 9.3585
| 0.20508 | 242.1256 | 21 | 42 | 242.1568 | 67.2658 | 8.8977
| 0.21484 | 230.0806 | 22 | 44 | 230.1102 | 63.9195 | 8.4551
| 0.22461 | 218.5145 | 23 | 46 | 218.5426 | 60.7063 | 8.0301
| 0.23438 | 207.4122 | 24 | 48 | 207.4389 | 57.6219 | 7.6221
| 0.24414 | 196.759 | 25 | 50 | 196.7844 | 54.6623 | 7.2306
| 0.25391 | 186.5405 | 26 | 52 | 186.5646 | 51.8235 | 6.8551
| 0.26367 | 176.7427 | 27 | 54 | 176.7655 | 49.1015 | 6.495
| 0.27344 | 167.3519 | 28 | 56 | 167.3735 | 46.4926 | 6.1499
| 0.2832 | 158.3549 | 29 | 58 | 158.3752 | 43.9931 | 5.8193
| 0.29297 | 149.7385 | 30 | 60 | 149.7578 | 41.5994 | 5.5027
| 0.30273 | 141.4903 | 31 | 62 | 141.5085 | 39.3079 | 5.1995
| 0.3125 | 133.5978 | 32 | 64 | 133.615 | 37.1153 | 4.9095
| 0.32227 | 126.0492 | 33 | 66 | 126.0654 | 35.0182 | 4.6321
| 0.33203 | 118.8328 | 34 | 68 | 118.8481 | 33.0134 | 4.3669
| 0.3418 | 111.9371 | 35 | 70 | 111.9515 | 31.0976 | 4.1135
| 0.35156 | 105.3512 | 36 | 72 | 105.3648 | 29.268 | 3.8715
| 0.36133 | 99.0643 | 37 | 74 | 99.0771 | 27.5214 | 3.6405
| 0.37109 | 93.066 | 38 | 76 | 93.078 | 25.855 | 3.42
| 0.38086 | 87.3461 | 39 | 78 | 87.3573 | 24.2659 | 3.2098
| 0.39062 | 81.8947 | 40 | 80 | 81.9052 | 22.7514 | 3.0095
| 0.40039 | 76.7021 | 41 | 82 | 76.712 | 21.3089 | 2.8187
| 0.41016 | 71.7591 | 42 | 84 | 71.7684 | 19.9357 | 2.637
| 0.41992 | 67.0566 | 43 | 86 | 67.0652 | 18.6292 | 2.4642
| 0.42969 | 62.5857 | 44 | 88 | 62.5938 | 17.3872 | 2.2999
| 0.43945 | 58.338 | 45 | 90 | 58.3455 | 16.2071 | 2.1438
| 0.44922 | 54.305 | 46 | 92 | 54.3119 | 15.0867 | 1.9956
| 0.45898 | 50.4786 | 47 | 94 | 50.4851 | 14.0237 | 1.855
| 0.46875 | 46.8512 | 48 | 96 | 46.8572 | 13.0159 | 1.7217
| 0.47852 | 43.415 | 49 | 98 | 43.4206 | 12.0613 | 1.5954
| 0.48828 | 40.1627 | 50 | 100 | 40.1678 | 11.1577 | 1.4759
| 0.49805 | 37.0871 | 51 | 102 | 37.0919 | 10.3033 | 1.3629
| 0.50781 | 34.1813 | 52 | 104 | 34.1857 | 9.496 | 1.2561
| 0.51758 | 31.4385 | 53 | 106 | 31.4426 | 8.7341 | 1.1553
| 0.52734 | 28.8524 | 54 | 108 | 28.8561 | 8.0156 | 1.0603
| 0.53711 | 26.4164 | 55 | 110 | 26.4198 | 7.3388 | 0.97076
| 0.54688 | 24.1247 | 56 | 112 | 24.1278 | 6.7022 | 0.88654
| 0.55664 | 21.9711 | 57 | 114 | 21.9739 | 6.1039 | 0.8074
| 0.56641 | 19.95 | 58 | 116 | 19.9526 | 5.5424 | 0.73313
| 0.57617 | 18.0559 | 59 | 118 | 18.0582 | 5.0162 | 0.66353
| 0.58594 | 16.2833 | 60 | 120 | 16.2854 | 4.5237 | 0.59839
| 0.5957 | 14.6272 | 61 | 122 | 14.6291 | 4.0636 | 0.53753
| 0.60547 | 13.0825 | 62 | 124 | 13.0842 | 3.6345 | 0.48076
| 0.61523 | 11.6444 | 63 | 126 | 11.6459 | 3.235 | 0.42791
| 0.625 | 10.3082 | 64 | 128 | 10.3095 | 2.8638 | 0.37881
| 0.63477 | 9.0694 | 65 | 130 | 9.0705 | 2.5196 | 0.33328
| 0.64453 | 7.9236 | 66 | 132 | 7.9246 | 2.2013 | 0.29118
| 0.6543 | 6.8666 | 67 | 134 | 6.8675 | 1.9076 | 0.25234
| 0.66406 | 5.8945 | 68 | 136 | 5.8952 | 1.6376 | 0.21661
| 0.67383 | 5.0032 | 69 | 138 | 5.0039 | 1.39 | 0.18386
| 0.68359 | 4.1891 | 70 | 140 | 4.1896 | 1.1638 | 0.15394
| 0.69336 | 3.4485 | 71 | 142 | 3.4489 | 0.95803 | 0.12673
| 0.70312 | 2.7779 | 72 | 144 | 2.7782 | 0.77173 | 0.10208
| 0.71289 | 2.1739 | 73 | 146 | 2.1742 | 0.60395 | 0.079889
| 0.72266 | 1.6335 | 74 | 148 | 1.6337 | 0.4538 | 0.060027
| 0.73242 | 1.1533 | 75 | 150 | 1.1535 | 0.32042 | 0.042384
| 0.74219 | 0.7306 | 76 | 152 | 0.7307 | 0.20297 | 0.026848
| 0.75195 | 0.36238 | 77 | 154 | 0.36242 | 0.10067 | 0.013317
| 0.76172 | 0.045929 | 78 | 156 | 0.045935 | 0.01276 | 0.0016878
| 0.77148 | -0.22137 | 79 | 158 | -0.2214 | -0.061499 | -0.0081349
| 0.78125 | -0.44203 | 80 | 160 | -0.44209 | -0.1228 | -0.016244
| 0.79102 | -0.61847 | 81 | 162 | -0.61855 | -0.17182 | -0.022728
| 0.80078 | -0.753 | 82 | 164 | -0.75309 | -0.20919 | -0.027671
| 0.81055 | -0.84781 | 83 | 166 | -0.84792 | -0.23553 | -0.031156
| 0.82031 | -0.90502 | 84 | 168 | -0.90514 | -0.25143 | -0.033258
| 0.83008 | -0.92665 | 85 | 170 | -0.92677 | -0.25744 | -0.034053
| 0.83984 | -0.9146 | 86 | 172 | -0.91472 | -0.25409 | -0.03361
| 0.84961 | -0.87071 | 87 | 174 | -0.87083 | -0.2419 | -0.031997
| 0.85938 | -0.79673 | 88 | 176 | -0.79683 | -0.22134 | -0.029278
| 0.86914 | -0.69429 | 89 | 178 | -0.69438 | -0.19288 | -0.025514
| 0.87891 | -0.56499 | 90 | 180 | -0.56507 | -0.15696 | -0.020763
| 0.88867 | -0.41032 | 91 | 182 | -0.41037 | -0.11399 | -0.015078
| 0.89844 | -0.23168 | 92 | 184 | -0.23171 | -0.064363 | -0.0085138
| 0.9082 | -0.030422 | 93 | 186 | -0.030426 | -0.0084517 | -0.001118
| 0.91797 | 0.19218 | 94 | 188 | 0.19221 | 0.053391 | 0.0070625
| 0.92773 | 0.43495 | 95 | 190 | 0.435 | 0.12083 | 0.015984
| 0.9375 | 0.69673 | 96 | 192 | 0.69682 | 0.19356 | 0.025604
| 0.94727 | 0.97648 | 97 | 194 | 0.97661 | 0.27128 | 0.035884
| 0.95703 | 1.2732 | 98 | 196 | 1.2734 | 0.35371 | 0.046788
| 0.9668 | 1.5859 | 99 | 198 | 1.5861 | 0.44059 | 0.058281
| 0.97656 | 1.9138 | 100 | 200 | 1.9141 | 0.53169 | 0.07033
| 0.98633 | 2.2561 | 101 | 202 | 2.2564 | 0.62676 | 0.082907
| 0.99609 | 2.6119 | 102 | 204 | 2.6122 | 0.72561 | 0.095982
| 1.0059 | 2.9805 | 103 | 206 | 2.9809 | 0.82803 | 0.10953
| 1.0156 | 3.3614 | 104 | 208 | 3.3619 | 0.93385 | 0.12353
| 1.0254 | 3.7539 | 105 | 210 | 3.7544 | 1.0429 | 0.13795
| 1.0352 | 4.1575 | 106 | 212 | 4.158 | 1.155 | 0.15278
| 1.0449 | 4.5715 | 107 | 214 | 4.5721 | 1.27 | 0.168
| 1.0547 | 4.9957 | 108 | 216 | 4.9964 | 1.3879 | 0.18358
| 1.0645 | 5.4295 | 109 | 218 | 5.4302 | 1.5084 | 0.19953
| 1.0742 | 5.8727 | 110 | 220 | 5.8734 | 1.6315 | 0.21581
| 1.084 | 6.3247 | 111 | 222 | 6.3255 | 1.7571 | 0.23242
| 1.0938 | 6.7854 | 112 | 224 | 6.7863 | 1.8851 | 0.24935
| 1.1035 | 7.2545 | 113 | 226 | 7.2555 | 2.0154 | 0.26659
| 1.1133 | 7.7318 | 114 | 228 | 7.7328 | 2.148 | 0.28413
| 1.123 | 8.217 | 115 | 230 | 8.2181 | 2.2828 | 0.30196
| 1.1328 | 8.7101 | 116 | 232 | 8.7112 | 2.4198 | 0.32008
| 1.1426 | 9.2108 | 117 | 234 | 9.212 | 2.5589 | 0.33848
| 1.1523 | 9.7192 | 118 | 236 | 9.7204 | 2.7001 | 0.35716
| 1.1621 | 10.235 | 119 | 238 | 10.2363 | 2.8434 | 0.37612
| 1.1719 | 10.7584 | 120 | 240 | 10.7598 | 2.9888 | 0.39535
| 1.1816 | 11.2892 | 121 | 242 | 11.2907 | 3.1363 | 0.41486
| 1.1914 | 11.8276 | 122 | 244 | 11.8291 | 3.2859 | 0.43465
| 1.2012 | 12.3735 | 123 | 246 | 12.375 | 3.4375 | 0.45471
| 1.2109 | 12.9269 | 124 | 248 | 12.9286 | 3.5913 | 0.47504
| 1.2207 | 13.4881 | 125 | 250 | 13.4898 | 3.7472 | 0.49567
| 1.2305 | 14.057 | 126 | 252 | 14.0588 | 3.9052 | 0.51657
| 1.2402 | 14.6338 | 127 | 254 | 14.6357 | 4.0655 | 0.53777
| 1.25 | 15.2187 | 128 | 256 | 15.2207 | 4.228 | 0.55926
| 1.2598 | 15.8118 | 129 | 258 | 15.8138 | 4.3927 | 0.58106
| 1.2695 | 16.4133 | 130 | 260 | 16.4154 | 4.5598 | 0.60316
| 1.2793 | 17.0233 | 131 | 262 | 17.0255 | 4.7293 | 0.62558
| 1.2891 | 17.6422 | 132 | 264 | 17.6445 | 4.9012 | 0.64832
| 1.2988 | 18.27 | 133 | 266 | 18.2724 | 5.0757 | 0.6714
| 1.3086 | 18.9071 | 134 | 268 | 18.9096 | 5.2527 | 0.69481
| 1.3184 | 19.5537 | 135 | 270 | 19.5563 | 5.4323 | 0.71857
| 1.3281 | 20.2101 | 136 | 272 | 20.2127 | 5.6146 | 0.74269
| 1.3379 | 20.8765 | 137 | 274 | 20.8792 | 5.7998 | 0.76718
| 1.3477 | 21.5532 | 138 | 276 | 21.556 | 5.9878 | 0.79205
| 1.3574 | 22.2405 | 139 | 278 | 22.2433 | 6.1787 | 0.8173
| 1.3672 | 22.9387 | 140 | 280 | 22.9416 | 6.3727 | 0.84296
| 1.377 | 23.6481 | 141 | 282 | 23.6511 | 6.5698 | 0.86903
| 1.3867 | 24.369 | 142 | 284 | 24.3721 | 6.77 | 0.89552
| 1.3965 | 25.1017 | 143 | 286 | 25.105 | 6.9736 | 0.92245
| 1.4062 | 25.8467 | 144 | 288 | 25.85 | 7.1806 | 0.94983
| 1.416 | 26.6041 | 145 | 290 | 26.6076 | 7.391 | 0.97766
| 1.4258 | 27.3744 | 146 | 292 | 27.3779 | 7.605 | 1.006
| 1.4355 | 28.1579 | 147 | 294 | 28.1615 | 7.8226 | 1.0348
| 1.4453 | 28.9549 | 148 | 296 | 28.9586 | 8.0441 | 1.064
| 1.4551 | 29.7658 | 149 | 298 | 29.7697 | 8.2693 | 1.0938
| 1.4648 | 30.591 | 150 | 300 | 30.5949 | 8.4986 | 1.1242
| 1.4746 | 31.4307 | 151 | 302 | 31.4348 | 8.7319 | 1.155
| 1.4844 | 32.2854 | 152 | 304 | 32.2896 | 8.9693 | 1.1864
| 1.4941 | 33.1554 | 153 | 306 | 33.1597 | 9.211 | 1.2184
| 1.5039 | 34.0411 | 154 | 308 | 34.0455 | 9.4571 | 1.251
| 1.5137 | 34.9429 | 155 | 310 | 34.9474 | 9.7076 | 1.2841
| 1.5234 | 35.8611 | 156 | 312 | 35.8657 | 9.9627 | 1.3178
| 1.5332 | 36.796 | 157 | 314 | 36.8007 | 10.2224 | 1.3522
| 1.543 | 37.748 | 158 | 316 | 37.7529 | 10.4869 | 1.3872
| 1.5527 | 38.7176 | 159 | 318 | 38.7226 | 10.7563 | 1.4228
| 1.5625 | 39.705 | 160 | 320 | 39.7102 | 11.0306 | 1.4591
| 1.5723 | 40.7107 | 161 | 322 | 40.7159 | 11.31 | 1.4961
| 1.582 | 41.7349 | 162 | 324 | 41.7403 | 11.5945 | 1.5337
| 1.5918 | 42.7781 | 163 | 326 | 42.7836 | 11.8843 | 1.572
| 1.6016 | 43.8406 | 164 | 328 | 43.8462 | 12.1795 | 1.6111
| 1.6113 | 44.9227 | 165 | 330 | 44.9285 | 12.4801 | 1.6508
| 1.6211 | 46.0249 | 166 | 332 | 46.0308 | 12.7863 | 1.6913
| 1.6309 | 47.1474 | 167 | 334 | 47.1535 | 13.0982 | 1.7326
| 1.6406 | 48.2906 | 168 | 336 | 48.2968 | 13.4158 | 1.7746
| 1.6504 | 49.4549 | 169 | 338 | 49.4613 | 13.7392 | 1.8174
| 1.6602 | 50.6406 | 170 | 340 | 50.6471 | 14.0686 | 1.861
| 1.6699 | 51.848 | 171 | 342 | 51.8547 | 14.4041 | 1.9053
| 1.6797 | 53.0775 | 172 | 344 | 53.0843 | 14.7456 | 1.9505
| 1.6895 | 54.3294 | 173 | 346 | 54.3364 | 15.0934 | 1.9965
| 1.6992 | 55.6041 | 174 | 348 | 55.6112 | 15.4476 | 2.0434
| 1.709 | 56.9018 | 175 | 350 | 56.9091 | 15.8081 | 2.0911
| 1.7188 | 58.2229 | 176 | 352 | 58.2304 | 16.1751 | 2.1396
| 1.7285 | 59.5677 | 177 | 354 | 59.5754 | 16.5487 | 2.189
| 1.7383 | 60.9366 | 178 | 356 | 60.9444 | 16.929 | 2.2393
| 1.748 | 62.3298 | 179 | 358 | 62.3378 | 17.3161 | 2.2905
| 1.7578 | 63.7476 | 180 | 360 | 63.7558 | 17.7099 | 2.3426
| 1.7676 | 65.1904 | 181 | 362 | 65.1988 | 18.1108 | 2.3956
| 1.7773 | 66.6585 | 182 | 364 | 66.667 | 18.5186 | 2.4496
| 1.7871 | 68.1521 | 183 | 366 | 68.1608 | 18.9336 | 2.5045
| 1.7969 | 69.6715 | 184 | 368 | 69.6805 | 19.3557 | 2.5603
| 1.8066 | 71.2171 | 185 | 370 | 71.2263 | 19.7851 | 2.6171
| 1.8164 | 72.7891 | 186 | 372 | 72.7985 | 20.2218 | 2.6749
| 1.8262 | 74.3879 | 187 | 374 | 74.3975 | 20.666 | 2.7336
| 1.8359 | 76.0136 | 188 | 376 | 76.0234 | 21.1176 | 2.7934
| 1.8457 | 77.6666 | 189 | 378 | 77.6766 | 21.5768 | 2.8541
| 1.8555 | 79.3471 | 190 | 380 | 79.3573 | 22.0437 | 2.9159
| 1.8652 | 81.0554 | 191 | 382 | 81.0658 | 22.5183 | 2.9787
| 1.875 | 82.7918 | 192 | 384 | 82.8024 | 23.0007 | 3.0425
| 1.8848 | 84.5565 | 193 | 386 | 84.5674 | 23.4909 | 3.1073
| 1.8945 | 86.3497 | 194 | 388 | 86.3609 | 23.9891 | 3.1732
| 1.9043 | 88.1719 | 195 | 390 | 88.1832 | 24.4953 | 3.2402
| 1.9141 | 90.0231 | 196 | 392 | 90.0347 | 25.0096 | 3.3082
| 1.9238 | 91.9036 | 197 | 394 | 91.9154 | 25.5321 | 3.3773
| 1.9336 | 93.8137 | 198 | 396 | 93.8258 | 26.0627 | 3.4475
| 1.9434 | 95.7536 | 199 | 398 | 95.766 | 26.6017 | 3.5188
| 1.9531 | 97.7236 | 200 | 400 | 97.7362 | 27.1489 | 3.5912
| 1.9629 | 99.7239 | 201 | 402 | 99.7368 | 27.7047 | 3.6647
| 1.9727 | 101.7547 | 202 | 404 | 101.7678 | 28.2688 | 3.7393
| 1.9824 | 103.8163 | 203 | 406 | 103.8296 | 28.8416 | 3.8151
| 1.9922 | 105.9088 | 204 | 408 | 105.9224 | 29.4229 | 3.892
| 2.002 | 108.0325 | 205 | 410 | 108.0464 | 30.0129 | 3.97
| 2.0117 | 110.1877 | 206 | 412 | 110.2018 | 30.6116 | 4.0492
| 2.0215 | 112.3745 | 207 | 414 | 112.3889 | 31.2191 | 4.1296
| 2.0312 | 114.5931 | 208 | 416 | 114.6079 | 31.8355 | 4.2111
| 2.041 | 116.8438 | 209 | 418 | 116.8589 | 32.4608 | 4.2938
| 2.0508 | 119.1269 | 210 | 420 | 119.1422 | 33.0951 | 4.3777
| 2.0605 | 121.4424 | 211 | 422 | 121.458 | 33.7383 | 4.4628
| 2.0703 | 123.7906 | 212 | 424 | 123.8065 | 34.3907 | 4.5491
| 2.0801 | 126.1717 | 213 | 426 | 126.188 | 35.0522 | 4.6366
| 2.0898 | 128.586 | 214 | 428 | 128.6026 | 35.7229 | 4.7253
| 2.0996 | 131.0336 | 215 | 430 | 131.0505 | 36.4029 | 4.8153
| 2.1094 | 133.5148 | 216 | 432 | 133.532 | 37.0922 | 4.9065
| 2.1191 | 136.0296 | 217 | 434 | 136.0472 | 37.7909 | 4.9989
| 2.1289 | 138.5785 | 218 | 436 | 138.5963 | 38.499 | 5.0925
| 2.1387 | 141.1614 | 219 | 438 | 141.1796 | 39.2166 | 5.1875
| 2.1484 | 143.7787 | 220 | 440 | 143.7973 | 39.9437 | 5.2836
| 2.1582 | 146.4306 | 221 | 442 | 146.4495 | 40.6804 | 5.3811
| 2.168 | 149.1172 | 222 | 444 | 149.1364 | 41.4268 | 5.4798
| 2.1777 | 151.8387 | 223 | 446 | 151.8583 | 42.1829 | 5.5798
| 2.1875 | 154.5954 | 224 | 448 | 154.6153 | 42.9487 | 5.6811
| 2.1973 | 157.3875 | 225 | 450 | 157.4077 | 43.7244 | 5.7837
| 2.207 | 160.215 | 226 | 452 | 160.2357 | 44.5099 | 5.8877
| 2.2168 | 163.0783 | 227 | 454 | 163.0993 | 45.3054 | 5.9929
| 2.2266 | 165.9776 | 228 | 456 | 165.999 | 46.1108 | 6.0994
| 2.2363 | 168.913 | 229 | 458 | 168.9348 | 46.9263 | 6.2073
| 2.2461 | 171.8848 | 230 | 460 | 171.9069 | 47.7519 | 6.3165
| 2.2559 | 174.8931 | 231 | 462 | 174.9156 | 48.5877 | 6.427
| 2.2656 | 177.9381 | 232 | 464 | 177.9611 | 49.4336 | 6.5389
| 2.2754 | 181.0202 | 233 | 466 | 181.0435 | 50.2899 | 6.6522
| 2.2852 | 184.1393 | 234 | 468 | 184.163 | 51.1564 | 6.7668
| 2.2949 | 187.2959 | 235 | 470 | 187.32 | 52.0333 | 6.8828
| 2.3047 | 190.49 | 236 | 472 | 190.5145 | 52.9207 | 7.0002
| 2.3145 | 193.7219 | 237 | 474 | 193.7469 | 53.8186 | 7.119
| 2.3242 | 196.9918 | 238 | 476 | 197.0172 | 54.727 | 7.2391
| 2.334 | 200.2999 | 239 | 478 | 200.3257 | 55.646 | 7.3607
| 2.3438 | 203.6465 | 240 | 480 | 203.6727 | 56.5757 | 7.4837
| 2.3535 | 207.0316 | 241 | 482 | 207.0583 | 57.5162 | 7.6081
| 2.3633 | 210.4557 | 242 | 484 | 210.4828 | 58.4674 | 7.7339
| 2.373 | 213.9188 | 243 | 486 | 213.9463 | 59.4295 | 7.8612
| 2.3828 | 217.4212 | 244 | 488 | 217.4492 | 60.4025 | 7.9899
| 2.3926 | 220.9631 | 245 | 490 | 220.9916 | 61.3865 | 8.12
| 2.4023 | 224.5448 | 246 | 492 | 224.5737 | 62.3816 | 8.2517
| 2.4121 | 228.1664 | 247 | 494 | 228.1958 | 63.3877 | 8.3848
| 2.4219 | 231.8283 | 248 | 496 | 231.8582 | 64.405 | 8.5193
| 2.4316 | 235.5306 | 249 | 498 | 235.5609 | 65.4336 | 8.6554
| 2.4414 | 239.2736 | 250 | 500 | 239.3044 | 66.4734 | 8.7929
| 2.4512 | 243.0575 | 251 | 502 | 243.0888 | 67.5247 | 8.932
| 2.4609 | 246.8826 | 252 | 504 | 246.9144 | 68.5873 | 9.0726
| 2.4707 | 250.7491 | 253 | 506 | 250.7813 | 69.6615 | 9.2146
| 2.4805 | 254.6572 | 254 | 508 | 254.69 | 70.7472 | 9.3583
| 2.4902 | 258.6072 | 255 | 510 | 258.6405 | 71.8446 | 9.5034
| 2.5 | 262.5994 | 256 | 512 | 262.6332 | 72.9537 | 9.6501
| 2.5098 | 266.634 | 257 | 514 | 266.6683 | 74.0745 | 9.7984
| 2.5195 | 270.7113 | 258 | 516 | 270.7461 | 75.2073 | 9.9482
| 2.5293 | 274.8315 | 259 | 518 | 274.8669 | 76.3519 | 10.0996
| 2.5391 | 278.9949 | 260 | 520 | 279.0308 | 77.5086 | 10.2526
| 2.5488 | 283.2018 | 261 | 522 | 283.2382 | 78.6773 | 10.4072
| 2.5586 | 287.4524 | 262 | 524 | 287.4894 | 79.8582 | 10.5634
| 2.5684 | 291.747 | 263 | 526 | 291.7846 | 81.0513 | 10.7212
| 2.5781 | 296.0859 | 264 | 528 | 296.1241 | 82.2567 | 10.8807
| 2.5879 | 300.4694 | 265 | 530 | 300.5081 | 83.4745 | 11.0418
| 2.5977 | 304.8978 | 266 | 532 | 304.9371 | 84.7047 | 11.2045
| 2.6074 | 309.3713 | 267 | 534 | 309.4111 | 85.9475 | 11.3689
| 2.6172 | 313.8902 | 268 | 536 | 313.9307 | 87.203 | 11.535
| 2.627 | 318.4549 | 269 | 538 | 318.4959 | 88.4711 | 11.7027
| 2.6367 | 323.0656 | 270 | 540 | 323.1072 | 89.752 | 11.8722
| 2.6465 | 327.7226 | 271 | 542 | 327.7648 | 91.0458 | 12.0433
| 2.6562 | 332.4263 | 272 | 544 | 332.4691 | 92.3525 | 12.2161
| 2.666 | 337.1769 | 273 | 546 | 337.2203 | 93.6723 | 12.3907
| 2.6758 | 341.9747 | 274 | 548 | 342.0187 | 95.0052 | 12.567
| 2.6855 | 346.8201 | 275 | 550 | 346.8648 | 96.3513 | 12.7451
| 2.6953 | 351.7134 | 276 | 552 | 351.7587 | 97.7107 | 12.9249
| 2.7051 | 356.6548 | 277 | 554 | 356.7008 | 99.0835 | 13.1065
| 2.7148 | 361.6448 | 278 | 556 | 361.6914 | 100.4698 | 13.2899
| 2.7246 | 366.6837 | 279 | 558 | 366.7309 | 101.8697 | 13.4751
| 2.7344 | 371.7716 | 280 | 560 | 371.8195 | 103.2832 | 13.662
| 2.7441 | 376.9091 | 281 | 562 | 376.9577 | 104.7105 | 13.8508
| 2.7539 | 382.0964 | 282 | 564 | 382.1456 | 106.1516 | 14.0414
| 2.7637 | 387.3339 | 283 | 566 | 387.3838 | 107.6066 | 14.2339
| 2.7734 | 392.6219 | 284 | 568 | 392.6724 | 109.0757 | 14.4282
| 2.7832 | 397.9607 | 285 | 570 | 398.0119 | 110.5589 | 14.6244
| 2.793 | 403.3507 | 286 | 572 | 403.4026 | 112.0563 | 14.8225
| 2.8027 | 408.7922 | 287 | 574 | 408.8449 | 113.568 | 15.0225
| 2.8125 | 414.2856 | 288 | 576 | 414.339 | 115.0942 | 15.2244
| 2.8223 | 419.8312 | 289 | 578 | 419.8853 | 116.6348 | 15.4281
| 2.832 | 425.4294 | 290 | 580 | 425.4842 | 118.1901 | 15.6339
| 2.8418 | 431.0806 | 291 | 582 | 431.1361 | 119.76 | 15.8415
| 2.8516 | 436.785 | 292 | 584 | 436.8412 | 121.3448 | 16.0512
| 2.8613 | 442.543 | 293 | 586 | 442.6 | 122.9445 | 16.2628
| 2.8711 | 448.3551 | 294 | 588 | 448.4128 | 124.5591 | 16.4764
| 2.8809 | 454.2215 | 295 | 590 | 454.28 | 126.1889 | 16.6919
| 2.8906 | 460.1426 | 296 | 592 | 460.2019 | 127.8339 | 16.9095
| 2.9004 | 466.1189 | 297 | 594 | 466.1789 | 129.4941 | 17.1291
| 2.9102 | 472.1505 | 298 | 596 | 472.2113 | 131.1698 | 17.3508
| 2.9199 | 478.238 | 299 | 598 | 478.2996 | 132.861 | 17.5745
| 2.9297 | 484.3816 | 300 | 600 | 484.444 | 134.5678 | 17.8003
| 2.9395 | 490.5818 | 301 | 602 | 490.645 | 136.2903 | 18.0281
| 2.9492 | 496.8389 | 302 | 604 | 496.9029 | 138.0286 | 18.2581
| 2.959 | 503.1533 | 303 | 606 | 503.218 | 139.7828 | 18.4901
| 2.9688 | 509.5253 | 304 | 608 | 509.5909 | 141.553 | 18.7243
| 2.9785 | 515.9553 | 305 | 610 | 516.0217 | 143.3394 | 18.9606
| 2.9883 | 522.4437 | 306 | 612 | 522.5109 | 145.1419 | 19.199
| 2.998 | 528.9908 | 307 | 614 | 529.0589 | 146.9608 | 19.4396
| 3.0078 | 535.5971 | 308 | 616 | 535.666 | 148.7961 | 19.6824
| 3.0176 | 542.2628 | 309 | 618 | 542.3326 | 150.6479 | 19.9273
| 3.0273 | 548.9884 | 310 | 620 | 549.0591 | 152.5164 | 20.1745
| 3.0371 | 555.7741 | 311 | 622 | 555.8457 | 154.4016 | 20.4238
| 3.0469 | 562.6205 | 312 | 624 | 562.693 | 156.3036 | 20.6754
| 3.0566 | 569.5278 | 313 | 626 | 569.6011 | 158.2225 | 20.9293
| 3.0664 | 576.4964 | 314 | 628 | 576.5706 | 160.1585 | 21.1853
| 3.0762 | 583.5267 | 315 | 630 | 583.6018 | 162.1116 | 21.4437
| 3.0859 | 590.6189 | 316 | 632 | 590.695 | 164.0819 | 21.7043
| 3.0957 | 597.7736 | 317 | 634 | 597.8506 | 166.0696 | 21.9672
| 3.1055 | 604.991 | 318 | 636 | 605.0689 | 168.0747 | 22.2325
| 3.1152 | 612.2714 | 319 | 638 | 612.3503 | 170.0973 | 22.5
| 3.125 | 619.6154 | 320 | 640 | 619.6951 | 172.1375 | 22.7699
| 3.1348 | 627.023 | 321 | 642 | 627.1038 | 174.1955 | 23.0421
| 3.1445 | 634.4949 | 322 | 644 | 634.5766 | 176.2713 | 23.3167
| 3.1543 | 642.0312 | 323 | 646 | 642.1138 | 178.365 | 23.5936
| 3.1641 | 649.6323 | 324 | 648 | 649.7159 | 180.4767 | 23.873
| 3.1738 | 657.2986 | 325 | 650 | 657.3832 | 182.6064 | 24.1547
| 3.1836 | 665.0303 | 326 | 652 | 665.1159 | 184.7544 | 24.4388
| 3.1934 | 672.8279 | 327 | 654 | 672.9145 | 186.9207 | 24.7254
| 3.2031 | 680.6916 | 328 | 656 | 680.7792 | 189.1053 | 25.0144
| 3.2129 | 688.6218 | 329 | 658 | 688.7104 | 191.3085 | 25.3058
| 3.2227 | 696.6187 | 330 | 660 | 696.7084 | 193.5301 | 25.5997
| 3.2324 | 704.6828 | 331 | 662 | 704.7735 | 195.7704 | 25.896
| 3.2422 | 712.8143 | 332 | 664 | 712.9061 | 198.0295 | 26.1948
| 3.252 | 721.0135 | 333 | 666 | 721.1063 | 200.3073 | 26.4961
| 3.2617 | 729.2807 | 334 | 668 | 729.3746 | 202.604 | 26.7999
| 3.2715 | 737.6162 | 335 | 670 | 737.7112 | 204.9198 | 27.1062
| 3.2812 | 746.0203 | 336 | 672 | 746.1164 | 207.2545 | 27.4151
| 3.291 | 754.4933 | 337 | 674 | 754.5905 | 209.6085 | 27.7265
| 3.3008 | 763.0355 | 338 | 676 | 763.1338 | 211.9816 | 28.0404
| 3.3105 | 771.6471 | 339 | 678 | 771.7465 | 214.374 | 28.3568
| 3.3203 | 780.3285 | 340 | 680 | 780.429 | 216.7858 | 28.6759
| 3.3301 | 789.0798 | 341 | 682 | 789.1814 | 219.2171 | 28.9975
| 3.3398 | 797.9014 | 342 | 684 | 798.0041 | 221.6678 | 29.3216
| 3.3496 | 806.7934 | 343 | 686 | 806.8973 | 224.1381 | 29.6484
| 3.3594 | 815.7562 | 344 | 688 | 815.8613 | 226.6281 | 29.9778
| 3.3691 | 824.79 | 345 | 690 | 824.8962 | 229.1378 | 30.3097
| 3.3789 | 833.895 | 346 | 692 | 834.0024 | 231.6673 | 30.6443
| 3.3887 | 843.0714 | 347 | 694 | 843.18 | 234.2167 | 30.9816
| 3.3984 | 852.3195 | 348 | 696 | 852.4293 | 236.7859 | 31.3214
| 3.4082 | 861.6395 | 349 | 698 | 861.7504 | 239.3751 | 31.6639
| 3.418 | 871.0315 | 350 | 700 | 871.1437 | 241.9843 | 32.009
| 3.4277 | 880.4958 | 351 | 702 | 880.6092 | 244.6137 | 32.3568
| 3.4375 | 890.0326 | 352 | 704 | 890.1472 | 247.2631 | 32.7073
| 3.4473 | 899.642 | 353 | 706 | 899.7578 | 249.9327 | 33.0604
| 3.457 | 909.3243 | 354 | 708 | 909.4414 | 252.6226 | 33.4162
| 3.4668 | 919.0795 | 355 | 710 | 919.1979 | 255.3327 | 33.7747
| 3.4766 | 928.908 | 356 | 712 | 929.0276 | 258.0632 | 34.1359
| 3.4863 | 938.8097 | 357 | 714 | 938.9306 | 260.8141 | 34.4998
| 3.4961 | 948.7849 | 358 | 716 | 948.9071 | 263.5853 | 34.8664
| 3.5059 | 958.8337 | 359 | 718 | 958.9572 | 266.377 | 35.2356
| 3.5156 | 968.9563 | 360 | 720 | 969.0811 | 269.1892 | 35.6076
| 3.5254 | 979.1528 | 361 | 722 | 979.2788 | 272.0219 | 35.9823
| 3.5352 | 989.4232 | 362 | 724 | 989.5506 | 274.8752 | 36.3598
| 3.5449 | 999.7677 | 363 | 726 | 999.8964 | 277.749 | 36.7399
| 3.5547 | 1010.1864 | 364 | 728 | 1010.3165 | 280.6435 | 37.1228
| 3.5645 | 1020.6794 | 365 | 730 | 1020.8108 | 283.5586 | 37.5084
| 3.5742 | 1031.2468 | 366 | 732 | 1031.3796 | 286.4943 | 37.8967
| 3.584 | 1041.8886 | 367 | 734 | 1042.0228 | 289.4508 | 38.2878
| 3.5938 | 1052.605 | 368 | 736 | 1052.7405 | 292.4279 | 38.6816
| 3.6035 | 1063.396 | 369 | 738 | 1063.5329 | 295.4258 | 39.0781
| 3.6133 | 1074.2616 | 370 | 740 | 1074.3999 | 298.4444 | 39.4774
| 3.623 | 1085.2019 | 371 | 742 | 1085.3416 | 301.4838 | 39.8795
| 3.6328 | 1096.2169 | 372 | 744 | 1096.3581 | 304.5439 | 40.2843
| 3.6426 | 1107.3067 | 373 | 746 | 1107.4493 | 307.6248 | 40.6918
| 3.6523 | 1118.4713 | 374 | 748 | 1118.6154 | 310.7265 | 41.1021
| 3.6621 | 1129.7108 | 375 | 750 | 1129.8562 | 313.849 | 41.5151
| 3.6719 | 1141.025 | 376 | 752 | 1141.1719 | 316.9922 | 41.9309
| 3.6816 | 1152.4141 | 377 | 754 | 1152.5625 | 320.1563 | 42.3494
| 3.6914 | 1163.8781 | 378 | 756 | 1164.0279 | 323.3411 | 42.7707
| 3.7012 | 1175.4168 | 379 | 758 | 1175.5682 | 326.5467 | 43.1947
| 3.7109 | 1187.0304 | 380 | 760 | 1187.1833 | 329.7731 | 43.6215
| 3.7207 | 1198.7188 | 381 | 762 | 1198.8731 | 333.0203 | 44.051
| 3.7305 | 1210.4819 | 382 | 764 | 1210.6378 | 336.2883 | 44.4833
| 3.7402 | 1222.3198 | 383 | 766 | 1222.4772 | 339.577 | 44.9183
| 3.75 | 1234.2324 | 384 | 768 | 1234.3913 | 342.8865 | 45.3561
| 3.7598 | 1246.2197 | 385 | 770 | 1246.3801 | 346.2167 | 45.7966
| 3.7695 | 1258.2815 | 386 | 772 | 1258.4436 | 349.5677 | 46.2399
| 3.7793 | 1270.418 | 387 | 774 | 1270.5815 | 352.9393 | 46.6859
| 3.7891 | 1282.6289 | 388 | 776 | 1282.7941 | 356.3317 | 47.1346
| 3.7988 | 1294.9143 | 389 | 778 | 1295.081 | 359.7447 | 47.5861
| 3.8086 | 1307.274 | 390 | 780 | 1307.4424 | 363.1784 | 48.0403
| 3.8184 | 1319.7081 | 391 | 782 | 1319.8781 | 366.6328 | 48.4972
| 3.8281 | 1332.2165 | 392 | 784 | 1332.388 | 370.1078 | 48.9569
| 3.8379 | 1344.799 | 393 | 786 | 1344.9721 | 373.6034 | 49.4193
| 3.8477 | 1357.4556 | 394 | 788 | 1357.6304 | 377.1196 | 49.8844
| 3.8574 | 1370.1862 | 395 | 790 | 1370.3627 | 380.6563 | 50.3522
| 3.8672 | 1382.9908 | 396 | 792 | 1383.1689 | 384.2136 | 50.8228
| 3.877 | 1395.8693 | 397 | 794 | 1396.049 | 387.7914 | 51.296
| 3.8867 | 1408.8215 | 398 | 796 | 1409.003 | 391.3897 | 51.772
| 3.8965 | 1421.8475 | 399 | 798 | 1422.0306 | 395.0085 | 52.2507
| 3.9062 | 1434.9471 | 400 | 800 | 1435.1319 | 398.6478 | 52.7321
| 3.916 | 1448.1203 | 401 | 802 | 1448.3068 | 402.3074 | 53.2162
| 3.9258 | 1461.367 | 402 | 804 | 1461.5552 | 405.9875 | 53.703
| 3.9355 | 1474.6871 | 403 | 806 | 1474.877 | 409.6881 | 54.1925
| 3.9453 | 1488.0805 | 404 | 808 | 1488.2722 | 413.4089 | 54.6846
| 3.9551 | 1501.5473 | 405 | 810 | 1501.7406 | 417.1502 | 55.1795
| 3.9648 | 1515.0873 | 406 | 812 | 1515.2824 | 420.9118 | 55.6771
| 3.9746 | 1528.7004 | 407 | 814 | 1528.8973 | 424.6937 | 56.1774
| 3.9844 | 1542.3867 | 408 | 816 | 1542.5854 | 428.4959 | 56.6803
| 3.9941 | 1556.1461 | 409 | 818 | 1556.3465 | 432.3185 | 57.1859
| 4.0039 | 1569.9786 | 410 | 820 | 1570.1808 | 436.1613 | 57.6943
| 4.0137 | 1583.8841 | 411 | 822 | 1584.088 | 440.0245 | 58.2053
| 4.0234 | 1597.8626 | 412 | 824 | 1598.0684 | 443.9079 | 58.719
| 4.0332 | 1611.9141 | 413 | 826 | 1612.1217 | 447.8116 | 59.2353
| 4.043 | 1626.0387 | 414 | 828 | 1626.2481 | 451.7356 | 59.7544
| 4.0527 | 1640.2363 | 415 | 830 | 1640.4475 | 455.6799 | 60.2761
| 4.0625 | 1654.507 | 416 | 832 | 1654.72 | 459.6445 | 60.8006
| 4.0723 | 1668.8508 | 417 | 834 | 1669.0657 | 463.6294 | 61.3277
| 4.082 | 1683.2678 | 418 | 836 | 1683.4845 | 467.6346 | 61.8575
| 4.0918 | 1697.758 | 419 | 838 | 1697.9766 | 471.6602 | 62.39
| 4.1016 | 1712.3216 | 420 | 840 | 1712.5421 | 475.7061 | 62.9251
| 4.1113 | 1726.9586 | 421 | 842 | 1727.181 | 479.7725 | 63.463
| 4.1211 | 1741.6693 | 422 | 844 | 1741.8935 | 483.8593 | 64.0036
| 4.1309 | 1756.4537 | 423 | 846 | 1756.6798 | 487.9666 | 64.5469
| 4.1406 | 1771.312 | 424 | 848 | 1771.54 | 492.0945 | 65.093
| 4.1504 | 1786.2444 | 425 | 850 | 1786.4744 | 496.2429 | 65.6417
| 4.1602 | 1801.2511 | 426 | 852 | 1801.4831 | 500.412 | 66.1932
| 4.1699 | 1816.3324 | 427 | 854 | 1816.5663 | 504.6018 | 66.7474
| 4.1797 | 1831.4886 | 428 | 856 | 1831.7244 | 508.8123 | 67.3044
| 4.1895 | 1846.7199 | 429 | 858 | 1846.9577 | 513.0438 | 67.8641
| 4.1992 | 1862.0267 | 430 | 860 | 1862.2665 | 517.2962 | 68.4266
| 4.209 | 1877.4094 | 431 | 862 | 1877.6511 | 521.5698 | 68.9919
| 4.2188 | 1892.8682 | 432 | 864 | 1893.112 | 525.8644 | 69.56
| 4.2285 | 1908.4038 | 433 | 866 | 1908.6495 | 530.1804 | 70.1309
| 4.2383 | 1924.0164 | 434 | 868 | 1924.2642 | 534.5178 | 70.7046
| 4.248 | 1939.7067 | 435 | 870 | 1939.9565 | 538.8768 | 71.2812
| 4.2578 | 1955.4752 | 436 | 872 | 1955.727 | 543.2575 | 71.8607
| 4.2676 | 1971.3223 | 437 | 874 | 1971.5762 | 547.6601 | 72.443
| 4.2773 | 1987.2489 | 438 | 876 | 1987.5048 | 552.0847 | 73.0283
| 4.2871 | 2003.2555 | 439 | 878 | 2003.5134 | 556.5315 | 73.6165
| 4.2969 | 2019.3428 | 440 | 880 | 2019.6028 | 561.0008 | 74.2077
| 4.3066 | 2035.5116 | 441 | 882 | 2035.7738 | 565.4927 | 74.8019
| 4.3164 | 2051.7628 | 442 | 884 | 2052.027 | 570.0075 | 75.3991
| 4.3262 | 2068.0971 | 443 | 886 | 2068.3634 | 574.5454 | 75.9993
| 4.3359 | 2084.5155 | 444 | 888 | 2084.7839 | 579.1066 | 76.6027
| 4.3457 | 2101.0189 | 445 | 890 | 2101.2895 | 583.6915 | 77.2092
| 4.3555 | 2117.6085 | 446 | 892 | 2117.8811 | 588.3003 | 77.8188
| 4.3652 | 2134.2851 | 447 | 894 | 2134.56 | 592.9333 | 78.4317
| 4.375 | 2151.0501 | 448 | 896 | 2151.3271 | 597.5909 | 79.0477
| 4.3848 | 2167.9047 | 449 | 898 | 2168.1838 | 602.2733 | 79.6671
| 4.3945 | 2184.85 | 450 | 900 | 2185.1313 | 606.9809 | 80.2898
| 4.4043 | 2201.8874 | 451 | 902 | 2202.171 | 611.7142 | 80.9159
| 4.4141 | 2219.0185 | 452 | 904 | 2219.3042 | 616.4734 | 81.5455
| 4.4238 | 2236.2445 | 453 | 906 | 2236.5325 | 621.259 | 82.1785
| 4.4336 | 2253.5672 | 454 | 908 | 2253.8574 | 626.0715 | 82.8151
| 4.4434 | 2270.9882 | 455 | 910 | 2271.2806 | 630.9113 | 83.4553
| 4.4531 | 2288.5091 | 456 | 912 | 2288.8038 | 635.7788 | 84.0991
| 4.4629 | 2306.1318 | 457 | 914 | 2306.4288 | 640.6747 | 84.7468
| 4.4727 | 2323.8582 | 458 | 916 | 2324.1575 | 645.5993 | 85.3982
| 4.4824 | 2341.6903 | 459 | 918 | 2341.9918 | 650.5533 | 86.0535
| 4.4922 | 2359.6301 | 460 | 920 | 2359.9339 | 655.5372 | 86.7127
| 4.502 | 2377.6797 | 461 | 922 | 2377.9859 | 660.5516 | 87.376
| 4.5117 | 2395.8416 | 462 | 924 | 2396.1501 | 665.5973 | 88.0434
| 4.5215 | 2414.118 | 463 | 926 | 2414.4288 | 670.6747 | 88.7151
| 4.5312 | 2432.5113 | 464 | 928 | 2432.8245 | 675.7846 | 89.391
| 4.541 | 2451.0242 | 465 | 930 | 2451.3398 | 680.9277 | 90.0713
| 4.5508 | 2469.6593 | 466 | 932 | 2469.9774 | 686.1048 | 90.7561
| 4.5605 | 2488.4195 | 467 | 934 | 2488.7399 | 691.3166 | 91.4455
| 4.5703 | 2507.3076 | 468 | 936 | 2507.6305 | 696.564 | 92.1396
| 4.5801 | 2526.3266 | 469 | 938 | 2526.6519 | 701.8478 | 92.8386
| 4.5898 | 2545.4798 | 470 | 940 | 2545.8076 | 707.1688 | 93.5424
| 4.5996 | 2564.7703 | 471 | 942 | 2565.1005 | 712.5279 | 94.2513
| 4.6094 | 2584.2016 | 472 | 944 | 2584.5343 | 717.9262 | 94.9654
| 4.6191 | 2603.7771 | 473 | 946 | 2604.1124 | 723.3646 | 95.6848
| 4.6289 | 2623.5007 | 474 | 948 | 2623.8385 | 728.844 | 96.4096
| 4.6387 | 2643.376 | 475 | 950 | 2643.7163 | 734.3657 | 97.1399
| 4.6484 | 2663.407 | 476 | 952 | 2663.7499 | 739.9305 | 97.8761
| 4.6582 | 2683.5978 | 477 | 954 | 2683.9433 | 745.5398 | 98.618
| 4.668 | 2703.9526 | 478 | 956 | 2704.3008 | 751.1947 | 99.366
| 4.6777 | 2724.4759 | 479 | 958 | 2724.8268 | 756.8963 | 100.1202
| 4.6875 | 2745.1722 | 480 | 960 | 2745.5257 | 762.646 | 100.8808
| 4.6973 | 2766.0463 | 481 | 962 | 2766.4024 | 768.4451 | 101.6479
| 4.707 | 2787.1029 | 482 | 964 | 2787.4617 | 774.2949 | 102.4217
| 4.7168 | 2808.3471 | 483 | 966 | 2808.7087 | 780.1969 | 103.2024
| 4.7266 | 2829.7842 | 484 | 968 | 2830.1486 | 786.1524 | 103.9902
| 4.7363 | 2851.4196 | 485 | 970 | 2851.7868 | 792.163 | 104.7852
| 4.7461 | 2873.2589 | 486 | 972 | 2873.6289 | 798.2302 | 105.5878
| 4.7559 | 2895.3078 | 487 | 974 | 2895.6806 | 804.3557 | 106.398
| 4.7656 | 2917.5723 | 488 | 976 | 2917.948 | 810.5411 | 107.2162
| 4.7754 | 2940.0586 | 489 | 978 | 2940.4371 | 816.7881 | 108.0426
| 4.7852 | 2962.7729 | 490 | 980 | 2963.1544 | 823.0985 | 108.8773
| 4.7949 | 2985.722 | 491 | 982 | 2986.1065 | 829.474 | 109.7206
| 4.8047 | 3008.9126 | 492 | 984 | 3009.3 | 835.9167 | 110.5728
| 4.8145 | 3032.3516 | 493 | 986 | 3032.742 | 842.4283 | 111.4342
| 4.8242 | 3056.0463 | 494 | 988 | 3056.4398 | 849.0111 | 112.3049
| 4.834 | 3080.0041 | 495 | 990 | 3080.4007 | 855.6669 | 113.1853
| 4.8438 | 3104.2326 | 496 | 992 | 3104.6324 | 862.3979 | 114.0757
| 4.8535 | 3128.7399 | 497 | 994 | 3129.1428 | 869.2063 | 114.9763
| 4.8633 | 3153.534 | 498 | 996 | 3153.94 | 876.0945 | 115.8875
| 4.873 | 3178.6233 | 499 | 998 | 3179.0326 | 883.0646 | 116.8095
| 4.8828 | 3204.0164 | 500 | 1000 | 3204.429 | 890.1192 | 117.7426
| 4.8926 | 3229.7223 | 501 | 1002 | 3230.1381 | 897.2606 | 118.6873
| 4.9023 | 3255.75 | 502 | 1004 | 3256.1693 | 904.4915 | 119.6437
| 4.9121 | 3282.1091 | 503 | 1006 | 3282.5318 | 911.8144 | 120.6124
| 4.9219 | 3308.8092 | 504 | 1008 | 3309.2353 | 919.232 | 121.5936
| 4.9316 | 3335.8604 | 505 | 1010 | 3336.2899 | 926.7472 | 122.5877
| 4.9414 | 3363.2727 | 506 | 1012 | 3363.7058 | 934.3627 | 123.595
| 4.9512 | 3391.0569 | 507 | 1014 | 3391.4935 | 942.0815 | 124.6161
| 4.9609 | 3419.2237 | 508 | 1016 | 3419.664 | 949.9067 | 125.6511
| 4.9707 | 3447.7843 | 509 | 1018 | 3448.2283 | 957.8412 | 126.7007
| 4.9805 | 3476.7502 | 510 | 1020 | 3477.1979 | 965.8883 | 127.7652
| 4.9902 | 3506.1332 | 511 | 1022 | 3506.5847 | 974.0513 | 128.8449
| 5 | 3535.9452 | 512 | 1024 | 3536.4006 | 982.3335 | 129.9405