## HPX TOOL
PMAS HPX
TRANSFER FUNCTION GENERATOR
This sheet will generate the transfer function needed to work with our
sensor and your tuning software.
Enter the TUBE SIZE the MAF will be installed in (or the total area of your tube) in the yellow box. Hit Enter.
Edit values in Yellow boxes.
[5 empty] | Tube size | Calculated Tube Area |  | Tube Area
[5 empty] | 3.4 | 86.3602 | 9.0792 | 7.069 | 179.553
[5 empty] | inch | mm | inch | inch | mm
VOLTS | SCALED VOLTS | A/D counts |  |  | FLOW KG/HR | FLOW G/SEC | FLOW LBS/MIN | Volts | A/D counts | Flow KG/HR | FLOW G/SEC | FLOW LBS/MIN
0.38 | 0.38 |  | 0.86086 |  | 7.1125 | 1.9757 | 0.26134 | 0.38 | 77.824 | 5.5377 | 1.5383 | 0.20348
0.4 | 0.4 | 81.92 | 1.0287 |  | 8.4992 | 2.3609 | 0.3123 | 0.4 | 81.92 | 6.6174 | 1.8382 | 0.24315
0.44 | 0.44 | 90.112 | 1.3237 |  | 10.9362 | 3.0378 | 0.40185 | 0.44 | 90.112 | 8.5149 | 2.3652 | 0.31287
0.5 | 0.5 | 102.4 | 1.6947 |  | 14.0021 | 3.8895 | 0.5145 | 0.5 | 102.4 | 10.902 | 3.0283 | 0.40059
0.6 | 0.6 | 122.88 | 2.2314 |  | 18.4358 | 5.1211 | 0.67741 | 0.6 | 122.88 | 14.354 | 3.9872 | 0.52743
0.7 | 0.7 | 143.36 | 2.7933 |  | 23.0784 | 6.4107 | 0.848 | 0.7 | 143.36 | 17.9687 | 4.9913 | 0.66025
0.8 | 0.8 | 163.84 | 3.4752 |  | 28.7125 | 7.9757 | 1.055 | 0.8 | 163.84 | 22.3554 | 6.2098 | 0.82144
0.9 | 0.9 | 184.32 | 4.3297 |  | 35.7724 | 9.9368 | 1.3144 | 0.9 | 184.32 | 27.8521 | 7.7367 | 1.0234
1 | 1 | 204.8 | 5.3815 |  | 44.4622 | 12.3506 | 1.6337 | 1 | 204.8 | 34.6179 | 9.6161 | 1.272
1.1 | 1.1 | 225.28 | 6.6385 |  | 54.848 | 15.2355 | 2.0154 | 1.1 | 225.28 | 42.7042 | 11.8623 | 1.5691
1.2 | 1.2 | 245.76 | 8.1007 |  | 66.9283 | 18.5912 | 2.4592 | 1.2 | 245.76 | 52.1099 | 14.475 | 1.9147
1.3 | 1.3 | 266.24 | 9.7657 |  | 80.6848 | 22.4124 | 2.9647 | 1.3 | 266.24 | 62.8206 | 17.4502 | 2.3083
1.4 | 1.4 | 286.72 | 11.6335 |  | 96.1169 | 26.6991 | 3.5318 | 1.4 | 286.72 | 74.8359 | 20.7878 | 2.7498
1.5 | 1.5 | 307.2 | 13.7089 |  | 113.2636 | 31.4621 | 4.1618 | 1.5 | 307.2 | 88.1862 | 24.4962 | 3.2404
1.6 | 1.6 | 327.68 | 16.0024 |  | 132.2133 | 36.7259 | 4.8581 | 1.6 | 327.68 | 102.9403 | 28.5945 | 3.7825
1.8 | 1.8 | 368.64 | 21.3177 |  | 176.1284 | 48.9246 | 6.4717 | 1.8 | 368.64 | 137.1323 | 38.0923 | 5.0388
2 | 2 | 409.6 | 27.7759 |  | 229.4863 | 63.7462 | 8.4323 | 2 | 409.6 | 178.6764 | 49.6323 | 6.5654
2.2 | 2.2 | 450.56 | 35.6218 |  | 294.3096 | 81.7527 | 10.8142 | 2.2 | 450.56 | 229.1472 | 63.652 | 8.4199
2.4 | 2.4 | 491.52 | 45.0987 |  | 372.6091 | 103.5025 | 13.6913 | 2.4 | 491.52 | 290.1107 | 80.5863 | 10.66
2.6 | 2.6 | 532.48 | 56.4063 |  | 466.0328 | 129.4535 | 17.1241 | 2.6 | 532.48 | 362.8497 | 100.7916 | 13.3327
2.8 | 2.8 | 573.44 | 69.6767 |  | 575.6738 | 159.9094 | 21.1528 | 2.8 | 573.44 | 448.2154 | 124.5043 | 16.4694
3.073 | 3.073 | 629.3504 | 91.0746 |  | 752.4649 | 209.018 | 27.6489 | 3.073 | 629.3504 | 585.8636 | 162.7399 | 21.5272
3.2 | 3.2 | 655.36 | 102.3402 |  | 845.5421 | 234.8728 | 31.069 | 3.2 | 655.36 | 658.3328 | 182.8702 | 24.1901
3.4 | 3.4 | 696.32 | 121.8069 |  | 1006.378 | 279.5494 | 36.9788 | 3.4 | 696.32 | 783.5585 | 217.6551 | 28.7914
3.6 | 3.6 | 737.28 | 143.4873 |  | 1185.5031 | 329.3064 | 43.5607 | 3.6 | 737.28 | 923.024 | 256.3955 | 33.916
3.8 | 3.8 | 778.24 | 167.6031 |  | 1384.7493 | 384.6526 | 50.8818 | 3.8 | 778.24 | 1078.1556 | 299.4877 | 39.6162
4.1 | 4.1 | 839.68 | 209.1207 |  | 1727.7707 | 479.9363 | 63.486 | 4.1 | 839.68 | 1345.2295 | 373.6749 | 49.4297
4.4 | 4.4 | 901.12 | 258.2157 |  | 2133.3975 | 592.6104 | 78.3905 | 4.4 | 901.12 | 1661.0475 | 461.4021 | 61.0343
4.7 | 4.7 | 962.56 | 314.9701 |  | 2602.306 | 722.8628 | 95.6203 | 4.7 | 962.56 | 2026.1362 | 562.8156 | 74.4492
5 | 5 | 1024 | 374.8876 |  | 3097.3497 | 860.3749 | 113.8104 | 5 | 1024 | 2411.5735 | 669.8815 | 88.6119
|  | HORSEPOWER MULTIPLIER |  |  |  |  | EST. MAX FWHP |  |  |  |  | EST. MAX FWHP
|  | 1 |  | DO NOT USE VALUE GREATER |  |  | 938.0545 |  |  |  |  | 730.3623
THAN 1
|  | Use this function to adjust the desired usable |  |  |  |  | EST. MAX RWHP |  |  |  |  | EST. MAX RWHP
|  | range of the sensor. |  |  |  |  | 750.4436 |  |  |  |  | 584.2898
Values are updated in the EST. MAX FWHP box.
If any negative flow values appear enter 0 for a value in tuning software.
256 VALUES
Volts | Scaled volts | 10 BIT A/D counts |  |  | FLOW KG/HR | FLOW G/SEC | FLOW LB/MIN
0 | 0 | 0 | -9.4752 |  | -78.2847 | -21.7457 | -2.8765
0.019531 | 0.019531 | 4 | -8.3553 |  | -69.0324 | -19.1757 | -2.5366
0.039062 | 0.039062 | 8 | -7.3317 |  | -60.5753 | -16.8265 | -2.2258
0.058594 | 0.058594 | 12 | -6.3975 |  | -52.8562 | -14.6823 | -1.9422
0.078125 | 0.078125 | 16 | -5.546 |  | -45.8214 | -12.7282 | -1.6837
0.097656 | 0.097656 | 20 | -4.7711 |  | -39.4196 | -10.9499 | -1.4485
0.11719 | 0.11719 | 24 | -4.0671 |  | -33.6025 | -9.334 | -1.2347
0.13672 | 0.13672 | 28 | -3.4283 |  | -28.3245 | -7.8679 | -1.0408
0.15625 | 0.15625 | 32 | -2.8494 |  | -23.5424 | -6.5395 | -0.86505
0.17578 | 0.17578 | 36 | -2.3257 |  | -19.2153 | -5.3376 | -0.70606
0.19531 | 0.19531 | 40 | -1.8524 |  | -15.3049 | -4.2514 | -0.56237
0.21484 | 0.21484 | 44 | -1.4252 |  | -11.7749 | -3.2708 | -0.43266
0.23438 | 0.23438 | 48 | -1.0399 |  | -8.5914 | -2.3865 | -0.31568
0.25391 | 0.25391 | 52 | -0.69258 |  | -5.7221 | -1.5895 | -0.21026
0.27344 | 0.27344 | 56 | -0.3797 |  | -3.1371 | -0.87142 | -0.11527
0.29297 | 0.29297 | 60 | -0.09781 |  | -0.80811 | -0.22448 | -0.029694
0.3125 | 0.3125 | 64 | 0.1563 |  | 1.2913 | 0.3587 | 0.047449
0.33203 | 0.33203 | 68 | 0.38562 |  | 3.186 | 0.88499 | 0.11707
0.35156 | 0.35156 | 72 | 0.59295 |  | 4.899 | 1.3608 | 0.18001
0.37109 | 0.37109 | 76 | 0.78091 |  | 6.4519 | 1.7922 | 0.23707
0.39062 | 0.39062 | 80 | 0.95194 |  | 7.865 | 2.1847 | 0.289
0.41016 | 0.41016 | 84 | 1.1083 |  | 9.1569 | 2.5436 | 0.33647
0.42969 | 0.42969 | 88 | 1.2521 |  | 10.3452 | 2.8737 | 0.38013
0.44922 | 0.44922 | 92 | 1.3853 |  | 11.4458 | 3.1794 | 0.42057
0.46875 | 0.46875 | 96 | 1.5098 |  | 12.4739 | 3.465 | 0.45835
0.48828 | 0.48828 | 100 | 1.6271 |  | 13.4433 | 3.7343 | 0.49397
0.50781 | 0.50781 | 104 | 1.7389 |  | 14.3668 | 3.9908 | 0.5279
0.52734 | 0.52734 | 108 | 1.8465 |  | 15.2561 | 4.2378 | 0.56058
0.54688 | 0.54688 | 112 | 1.9513 |  | 16.1221 | 4.4784 | 0.5924
0.56641 | 0.56641 | 116 | 2.0545 |  | 16.9748 | 4.7152 | 0.62373
0.58594 | 0.58594 | 120 | 2.1572 |  | 17.8231 | 4.9508 | 0.6549
0.60547 | 0.60547 | 124 | 2.2604 |  | 18.6753 | 5.1876 | 0.68621
0.625 | 0.625 | 128 | 2.3649 |  | 19.5391 | 5.4275 | 0.71795
0.64453 | 0.64453 | 132 | 2.4717 |  | 20.4212 | 5.6726 | 0.75037
0.66406 | 0.66406 | 136 | 2.5814 |  | 21.3279 | 5.9244 | 0.78368
0.68359 | 0.68359 | 140 | 2.6948 |  | 22.2646 | 6.1846 | 0.8181
0.70312 | 0.70312 | 144 | 2.8124 |  | 23.2365 | 6.4546 | 0.85381
0.72266 | 0.72266 | 148 | 2.9348 |  | 24.2479 | 6.7355 | 0.89097
0.74219 | 0.74219 | 152 | 3.0625 |  | 25.3028 | 7.0286 | 0.92974
0.76172 | 0.76172 | 156 | 3.1959 |  | 26.4048 | 7.3347 | 0.97023
0.78125 | 0.78125 | 160 | 3.3353 |  | 27.5569 | 7.6547 | 1.0126
0.80078 | 0.80078 | 164 | 3.4812 |  | 28.7618 | 7.9894 | 1.0568
0.82031 | 0.82031 | 168 | 3.6337 |  | 30.0219 | 8.3394 | 1.1031
0.83984 | 0.83984 | 172 | 3.7931 |  | 31.3391 | 8.7053 | 1.1515
0.85938 | 0.85938 | 176 | 3.9597 |  | 32.7153 | 9.0876 | 1.2021
0.87891 | 0.87891 | 180 | 4.1336 |  | 34.1518 | 9.4866 | 1.2549
0.89844 | 0.89844 | 184 | 4.3149 |  | 35.6499 | 9.9027 | 1.3099
0.91797 | 0.91797 | 188 | 4.5038 |  | 37.2104 | 10.3362 | 1.3673
0.9375 | 0.9375 | 192 | 4.7003 |  | 38.8343 | 10.7873 | 1.4269
0.95703 | 0.95703 | 196 | 4.9046 |  | 40.5221 | 11.2561 | 1.489
0.97656 | 0.97656 | 200 | 5.1167 |  | 42.2742 | 11.7428 | 1.5533
0.99609 | 0.99609 | 204 | 5.3366 |  | 44.091 | 12.2475 | 1.6201
1.0156 | 1.0156 | 208 | 5.5643 |  | 45.9727 | 12.7702 | 1.6892
1.0352 | 1.0352 | 212 | 5.7999 |  | 47.9193 | 13.3109 | 1.7608
1.0547 | 1.0547 | 216 | 6.0434 |  | 49.931 | 13.8697 | 1.8347
1.0742 | 1.0742 | 220 | 6.2947 |  | 52.0076 | 14.4465 | 1.911
1.0938 | 1.0938 | 224 | 6.5539 |  | 54.149 | 15.0414 | 1.9897
1.1133 | 1.1133 | 228 | 6.821 |  | 56.3552 | 15.6542 | 2.0707
1.1328 | 1.1328 | 232 | 7.0958 |  | 58.626 | 16.285 | 2.1542
1.1523 | 1.1523 | 236 | 7.3784 |  | 60.9612 | 16.9337 | 2.24
1.1719 | 1.1719 | 240 | 7.6688 |  | 63.3606 | 17.6002 | 2.3281
1.1914 | 1.1914 | 244 | 7.967 |  | 65.8241 | 18.2845 | 2.4187
1.2109 | 1.2109 | 248 | 8.2729 |  | 68.3515 | 18.9865 | 2.5115
1.2305 | 1.2305 | 252 | 8.5866 |  | 70.9428 | 19.7063 | 2.6068
1.25 | 1.25 | 256 | 8.9079 |  | 73.5978 | 20.4438 | 2.7043
1.2695 | 1.2695 | 260 | 9.237 |  | 76.3164 | 21.199 | 2.8042
1.2891 | 1.2891 | 264 | 9.5737 |  | 79.0988 | 21.9719 | 2.9064
1.3086 | 1.3086 | 268 | 9.9182 |  | 81.9449 | 22.7625 | 3.011
1.3281 | 1.3281 | 272 | 10.2704 |  | 84.8549 | 23.5708 | 3.1179
1.3477 | 1.3477 | 276 | 10.6304 |  | 87.8289 | 24.3969 | 3.2272
1.3672 | 1.3672 | 280 | 10.9981 |  | 90.8671 | 25.2409 | 3.3389
1.3867 | 1.3867 | 284 | 11.3736 |  | 93.9699 | 26.1028 | 3.4529
1.4062 | 1.4062 | 288 | 11.7571 |  | 97.1377 | 26.9827 | 3.5693
1.4258 | 1.4258 | 292 | 12.1484 |  | 100.3709 | 27.8808 | 3.6881
1.4453 | 1.4453 | 296 | 12.5477 |  | 103.67 | 28.7972 | 3.8093
1.4648 | 1.4648 | 300 | 12.9551 |  | 107.0356 | 29.7321 | 3.933
1.4844 | 1.4844 | 304 | 13.3705 |  | 110.4684 | 30.6857 | 4.0591
1.5039 | 1.5039 | 308 | 13.7943 |  | 113.9692 | 31.6581 | 4.1877
1.5234 | 1.5234 | 312 | 14.2263 |  | 117.5388 | 32.6497 | 4.3189
1.543 | 1.543 | 316 | 14.6668 |  | 121.1781 | 33.6606 | 4.4526
1.5625 | 1.5625 | 320 | 15.1158 |  | 124.888 | 34.6911 | 4.5889
1.582 | 1.582 | 324 | 15.5735 |  | 128.6697 | 35.7416 | 4.7279
1.6016 | 1.6016 | 328 | 16.0401 |  | 132.5243 | 36.8123 | 4.8695
1.6211 | 1.6211 | 332 | 16.5156 |  | 136.453 | 37.9036 | 5.0139
1.6406 | 1.6406 | 336 | 17.0002 |  | 140.457 | 39.0158 | 5.161
1.6602 | 1.6602 | 340 | 17.4941 |  | 144.5376 | 40.1493 | 5.311
1.6797 | 1.6797 | 344 | 17.9975 |  | 148.6964 | 41.3046 | 5.4638
1.6992 | 1.6992 | 348 | 18.5104 |  | 152.9347 | 42.4819 | 5.6195
1.7188 | 1.7188 | 352 | 19.0332 |  | 157.2541 | 43.6817 | 5.7782
1.7383 | 1.7383 | 356 | 19.566 |  | 161.6561 | 44.9045 | 5.94
1.7578 | 1.7578 | 360 | 20.109 |  | 166.1424 | 46.1507 | 6.1048
1.7773 | 1.7773 | 364 | 20.6624 |  | 170.7146 | 47.4207 | 6.2728
1.7969 | 1.7969 | 368 | 21.2265 |  | 175.3746 | 48.7152 | 6.444
1.8164 | 1.8164 | 372 | 21.8013 |  | 180.1239 | 50.0344 | 6.6186
1.8359 | 1.8359 | 376 | 22.3872 |  | 184.9646 | 51.379 | 6.7964
1.8555 | 1.8555 | 380 | 22.9843 |  | 189.8983 | 52.7495 | 6.9777
1.875 | 1.875 | 384 | 23.593 |  | 194.9269 | 54.1464 | 7.1625
1.8945 | 1.8945 | 388 | 24.2133 |  | 200.0524 | 55.5701 | 7.3508
1.9141 | 1.9141 | 392 | 24.8457 |  | 205.2767 | 57.0213 | 7.5428
1.9336 | 1.9336 | 396 | 25.4902 |  | 210.6017 | 58.5005 | 7.7384
1.9531 | 1.9531 | 400 | 26.1471 |  | 216.0294 | 60.0082 | 7.9379
1.9727 | 1.9727 | 404 | 26.8167 |  | 221.5616 | 61.5449 | 8.1412
1.9922 | 1.9922 | 408 | 27.4992 |  | 227.2005 | 63.1113 | 8.3484
2.0117 | 2.0117 | 412 | 28.1948 |  | 232.9479 | 64.7078 | 8.5595
2.0312 | 2.0312 | 416 | 28.9039 |  | 238.8059 | 66.335 | 8.7748
2.0508 | 2.0508 | 420 | 29.6265 |  | 244.7764 | 67.9934 | 8.9942
2.0703 | 2.0703 | 424 | 30.363 |  | 250.8614 | 69.6837 | 9.2178
2.0898 | 2.0898 | 428 | 31.1136 |  | 257.0627 | 71.4063 | 9.4456
2.1094 | 2.1094 | 432 | 31.8785 |  | 263.3825 | 73.1618 | 9.6778
2.1289 | 2.1289 | 436 | 32.658 |  | 269.8225 | 74.9507 | 9.9145
2.1484 | 2.1484 | 440 | 33.4522 |  | 276.3847 | 76.7735 | 10.1556
2.168 | 2.168 | 444 | 34.2615 |  | 283.0709 | 78.6308 | 10.4013
2.1875 | 2.1875 | 448 | 35.086 |  | 289.8829 | 80.523 | 10.6516
2.207 | 2.207 | 452 | 35.9259 |  | 296.8227 | 82.4507 | 10.9066
2.2266 | 2.2266 | 456 | 36.7815 |  | 303.8919 | 84.4144 | 11.1663
2.2461 | 2.2461 | 460 | 37.6531 |  | 311.0923 | 86.4145 | 11.4309
2.2656 | 2.2656 | 464 | 38.5406 |  | 318.4256 | 88.4516 | 11.7004
2.2852 | 2.2852 | 468 | 39.4445 |  | 325.8935 | 90.526 | 11.9748
2.3047 | 2.3047 | 472 | 40.3649 |  | 333.4976 | 92.6382 | 12.2542
2.3242 | 2.3242 | 476 | 41.3019 |  | 341.2393 | 94.7887 | 12.5386
2.3438 | 2.3438 | 480 | 42.2558 |  | 349.1204 | 96.9779 | 12.8282
2.3633 | 2.3633 | 484 | 43.2267 |  | 357.1422 | 99.2062 | 13.123
2.3828 | 2.3828 | 488 | 44.2148 |  | 365.3061 | 101.4739 | 13.423
2.4023 | 2.4023 | 492 | 45.2203 |  | 373.6136 | 103.7816 | 13.7282
2.4219 | 2.4219 | 496 | 46.2433 |  | 382.0659 | 106.1294 | 14.0388
2.4414 | 2.4414 | 500 | 47.2841 |  | 390.6644 | 108.5179 | 14.3547
2.4609 | 2.4609 | 504 | 48.3426 |  | 399.4102 | 110.9473 | 14.6761
2.4805 | 2.4805 | 508 | 49.4191 |  | 408.3044 | 113.4179 | 15.0029
2.5 | 2.5 | 512 | 50.5137 |  | 417.3482 | 115.9301 | 15.3352
2.5195 | 2.5195 | 516 | 51.6266 |  | 426.5427 | 118.4841 | 15.6731
2.5391 | 2.5391 | 520 | 52.7578 |  | 435.8887 | 121.0802 | 16.0165
2.5586 | 2.5586 | 524 | 53.9074 |  | 445.3873 | 123.7187 | 16.3655
2.5781 | 2.5781 | 528 | 55.0757 |  | 455.0394 | 126.3998 | 16.7202
2.5977 | 2.5977 | 532 | 56.2626 |  | 464.8456 | 129.1238 | 17.0805
2.6172 | 2.6172 | 536 | 57.4682 |  | 474.8069 | 131.8908 | 17.4465
2.6367 | 2.6367 | 540 | 58.6928 |  | 484.9239 | 134.7011 | 17.8183
2.6562 | 2.6562 | 544 | 59.9362 |  | 495.1973 | 137.5548 | 18.1957
2.6758 | 2.6758 | 548 | 61.1986 |  | 505.6278 | 140.4522 | 18.579
2.6953 | 2.6953 | 552 | 62.4802 |  | 516.2158 | 143.3933 | 18.9681
2.7148 | 2.7148 | 556 | 63.7808 |  | 526.9619 | 146.3783 | 19.3629
2.7344 | 2.7344 | 560 | 65.1007 |  | 537.8667 | 149.4074 | 19.7636
2.7539 | 2.7539 | 564 | 66.4398 |  | 548.9305 | 152.4807 | 20.1701
2.7734 | 2.7734 | 568 | 67.7982 |  | 560.1537 | 155.5983 | 20.5825
2.793 | 2.793 | 572 | 69.1759 |  | 571.5367 | 158.7602 | 21.0008
2.8125 | 2.8125 | 576 | 70.5731 |  | 583.0799 | 161.9666 | 21.4249
2.832 | 2.832 | 580 | 71.9896 |  | 594.7835 | 165.2176 | 21.855
2.8516 | 2.8516 | 584 | 73.4256 |  | 606.6478 | 168.5133 | 22.2909
2.8711 | 2.8711 | 588 | 74.8811 |  | 618.6731 | 171.8536 | 22.7328
2.8906 | 2.8906 | 592 | 76.3561 |  | 630.8595 | 175.2388 | 23.1806
2.9102 | 2.9102 | 596 | 77.8506 |  | 643.2073 | 178.6687 | 23.6343
2.9297 | 2.9297 | 600 | 79.3647 |  | 655.7167 | 182.1435 | 24.0939
2.9492 | 2.9492 | 604 | 80.8983 |  | 668.3879 | 185.6633 | 24.5595
2.9688 | 2.9688 | 608 | 82.4516 |  | 681.221 | 189.228 | 25.0311
2.9883 | 2.9883 | 612 | 84.0244 |  | 694.2162 | 192.8378 | 25.5086
3.0078 | 3.0078 | 616 | 85.6169 |  | 707.3736 | 196.4927 | 25.992
3.0273 | 3.0273 | 620 | 87.2291 |  | 720.6935 | 200.1926 | 26.4815
3.0469 | 3.0469 | 624 | 88.861 |  | 734.1761 | 203.9378 | 26.9769
3.0664 | 3.0664 | 628 | 90.5126 |  | 747.8214 | 207.7282 | 27.4783
3.0859 | 3.0859 | 632 | 92.1839 |  | 761.6299 | 211.5639 | 27.9857
3.1055 | 3.1055 | 636 | 93.8749 |  | 775.6016 | 215.4449 | 28.499
3.125 | 3.125 | 640 | 95.5858 |  | 789.7369 | 219.3714 | 29.0184
3.1445 | 3.1445 | 644 | 97.3165 |  | 804.036 | 223.3433 | 29.5439
3.1641 | 3.1641 | 648 | 99.0671 |  | 818.4994 | 227.3609 | 30.0753
3.1836 | 3.1836 | 652 | 100.8375 |  | 833.1272 | 231.4242 | 30.6128
3.2031 | 3.2031 | 656 | 102.628 |  | 847.9201 | 235.5334 | 31.1564
3.2227 | 3.2227 | 660 | 104.4385 |  | 862.8784 | 239.6884 | 31.706
3.2422 | 3.2422 | 664 | 106.269 |  | 878.0026 | 243.8896 | 32.2617
3.2617 | 3.2617 | 668 | 108.1197 |  | 893.2933 | 248.137 | 32.8236
3.2812 | 3.2812 | 672 | 109.9907 |  | 908.7512 | 252.4309 | 33.3916
3.3008 | 3.3008 | 676 | 111.8819 |  | 924.3769 | 256.7714 | 33.9657
3.3203 | 3.3203 | 680 | 113.7936 |  | 940.1712 | 261.1587 | 34.5461
3.3398 | 3.3398 | 684 | 115.7258 |  | 956.1349 | 265.593 | 35.1326
3.3594 | 3.3594 | 688 | 117.6786 |  | 972.269 | 270.0747 | 35.7255
3.3789 | 3.3789 | 692 | 119.6521 |  | 988.5745 | 274.604 | 36.3246
3.3984 | 3.3984 | 696 | 121.6465 |  | 1005.0523 | 279.1812 | 36.9301
3.418 | 3.418 | 700 | 123.6619 |  | 1021.7037 | 283.8066 | 37.5419
3.4375 | 3.4375 | 704 | 125.6984 |  | 1038.5299 | 288.4805 | 38.1602
3.457 | 3.457 | 708 | 127.7563 |  | 1055.5323 | 293.2034 | 38.7849
3.4766 | 3.4766 | 712 | 129.8357 |  | 1072.7122 | 297.9756 | 39.4162
3.4961 | 3.4961 | 716 | 131.9367 |  | 1090.0712 | 302.7976 | 40.0541
3.5156 | 3.5156 | 720 | 134.0597 |  | 1107.611 | 307.6697 | 40.6985
3.5352 | 3.5352 | 724 | 136.2047 |  | 1125.3332 | 312.5926 | 41.3497
3.5547 | 3.5547 | 728 | 138.372 |  | 1143.2397 | 317.5666 | 42.0077
3.5742 | 3.5742 | 732 | 140.5618 |  | 1161.3323 | 322.5923 | 42.6725
3.5938 | 3.5938 | 736 | 142.7745 |  | 1179.6132 | 327.6703 | 43.3442
3.6133 | 3.6133 | 740 | 145.0101 |  | 1198.0844 | 332.8012 | 44.0229
3.6328 | 3.6328 | 744 | 147.2691 |  | 1216.7481 | 337.9856 | 44.7087
3.6523 | 3.6523 | 748 | 149.5516 |  | 1235.6067 | 343.2241 | 45.4017
3.6719 | 3.6719 | 752 | 151.8581 |  | 1254.6627 | 348.5174 | 46.1019
3.6914 | 3.6914 | 756 | 154.1887 |  | 1273.9184 | 353.8662 | 46.8094
3.7109 | 3.7109 | 760 | 156.5438 |  | 1293.3766 | 359.2713 | 47.5244
3.7305 | 3.7305 | 764 | 158.9238 |  | 1313.0399 | 364.7333 | 48.2469
3.75 | 3.75 | 768 | 161.3289 |  | 1332.9112 | 370.2531 | 48.9771
3.7695 | 3.7695 | 772 | 163.7595 |  | 1352.9933 | 375.8315 | 49.715
3.7891 | 3.7891 | 776 | 166.216 |  | 1373.2891 | 381.4692 | 50.4607
3.8086 | 3.8086 | 780 | 168.6988 |  | 1393.8018 | 387.1672 | 51.2145
3.8281 | 3.8281 | 784 | 171.2081 |  | 1414.5344 | 392.9262 | 51.9763
3.8477 | 3.8477 | 788 | 173.7445 |  | 1435.49 | 398.7472 | 52.7463
3.8672 | 3.8672 | 792 | 176.3083 |  | 1456.672 | 404.6311 | 53.5246
3.8867 | 3.8867 | 796 | 178.8998 |  | 1478.0835 | 410.5788 | 54.3114
3.9062 | 3.9062 | 800 | 181.5195 |  | 1499.7279 | 416.5911 | 55.1067
3.9258 | 3.9258 | 804 | 184.1679 |  | 1521.6085 | 422.669 | 55.9107
3.9453 | 3.9453 | 808 | 186.8452 |  | 1543.7287 | 428.8135 | 56.7235
3.9648 | 3.9648 | 812 | 189.5519 |  | 1566.0918 | 435.0255 | 57.5452
3.9844 | 3.9844 | 816 | 192.2884 |  | 1588.7011 | 441.3059 | 58.3759
4.0039 | 4.0039 | 820 | 195.0551 |  | 1611.5601 | 447.6556 | 59.2159
4.0234 | 4.0234 | 824 | 197.8525 |  | 1634.672 | 454.0756 | 60.0651
4.043 | 4.043 | 828 | 200.6808 |  | 1658.0401 | 460.5667 | 60.9238
4.0625 | 4.0625 | 832 | 203.5406 |  | 1681.6676 | 467.1299 | 61.7919
4.082 | 4.082 | 836 | 206.4321 |  | 1705.5575 | 473.766 | 62.6698
4.1016 | 4.1016 | 840 | 209.3558 |  | 1729.713 | 480.4758 | 63.5573
4.1211 | 4.1211 | 844 | 212.3119 |  | 1754.1369 | 487.2602 | 64.4548
4.1406 | 4.1406 | 848 | 215.3009 |  | 1778.8319 | 494.12 | 65.3622
4.1602 | 4.1602 | 852 | 218.323 |  | 1803.8008 | 501.0558 | 66.2797
4.1797 | 4.1797 | 856 | 221.3785 |  | 1829.0458 | 508.0683 | 67.2073
4.1992 | 4.1992 | 860 | 224.4678 |  | 1854.5693 | 515.1581 | 68.1451
4.2188 | 4.2188 | 864 | 227.5909 |  | 1880.3732 | 522.3259 | 69.0933
4.2383 | 4.2383 | 868 | 230.7482 |  | 1906.4592 | 529.572 | 70.0518
4.2578 | 4.2578 | 872 | 233.9399 |  | 1932.8289 | 536.8969 | 71.0207
4.2773 | 4.2773 | 876 | 237.166 |  | 1959.4832 | 544.3009 | 72.0001
4.2969 | 4.2969 | 880 | 240.4267 |  | 1986.4231 | 551.7842 | 72.99
4.3164 | 4.3164 | 884 | 243.722 |  | 2013.649 | 559.3469 | 73.9904
4.3359 | 4.3359 | 888 | 247.0518 |  | 2041.1607 | 566.9891 | 75.0013
4.3555 | 4.3555 | 892 | 250.4163 |  | 2068.958 | 574.7106 | 76.0227
4.375 | 4.375 | 896 | 253.8152 |  | 2097.0398 | 582.5111 | 77.0546
4.3945 | 4.3945 | 900 | 257.2483 |  | 2125.4048 | 590.3902 | 78.0968
4.4141 | 4.4141 | 904 | 260.7155 |  | 2154.0509 | 598.3475 | 79.1494
4.4336 | 4.4336 | 908 | 264.2164 |  | 2182.9756 | 606.3821 | 80.2122
4.4531 | 4.4531 | 912 | 267.7506 |  | 2212.1755 | 614.4932 | 81.2852
4.4727 | 4.4727 | 916 | 271.3177 |  | 2241.6468 | 622.6797 | 82.3681
4.4922 | 4.4922 | 920 | 274.917 |  | 2271.3848 | 630.9402 | 83.4608
4.5117 | 4.5117 | 924 | 278.548 |  | 2301.384 | 639.2733 | 84.5631
4.5312 | 4.5312 | 928 | 282.2098 |  | 2331.6382 | 647.6773 | 85.6747
4.5508 | 4.5508 | 932 | 285.9016 |  | 2362.1401 | 656.15 | 86.7955
4.5703 | 4.5703 | 936 | 289.6224 |  | 2392.8818 | 664.6894 | 87.9251
4.5898 | 4.5898 | 940 | 293.3711 |  | 2423.854 | 673.2928 | 89.0632
4.6094 | 4.6094 | 944 | 297.1465 |  | 2455.0466 | 681.9574 | 90.2093
4.6289 | 4.6289 | 948 | 300.9472 |  | 2486.4484 | 690.6801 | 91.3632
4.6484 | 4.6484 | 952 | 304.7717 |  | 2518.0468 | 699.4575 | 92.5242
4.668 | 4.668 | 956 | 308.6184 |  | 2549.8283 | 708.2856 | 93.692
4.6875 | 4.6875 | 960 | 312.4854 |  | 2581.7777 | 717.1605 | 94.866
4.707 | 4.707 | 964 | 316.3708 |  | 2613.8788 | 726.0774 | 96.0455
4.7266 | 4.7266 | 968 | 320.2723 |  | 2646.1137 | 735.0316 | 97.23
4.7461 | 4.7461 | 972 | 324.1877 |  | 2678.463 | 744.0175 | 98.4186
4.7656 | 4.7656 | 976 | 328.1144 |  | 2710.9058 | 753.0294 | 99.6107
4.7852 | 4.7852 | 980 | 332.0497 |  | 2743.4196 | 762.061 | 100.8054
4.8047 | 4.8047 | 984 | 335.9907 |  | 2775.9798 | 771.1055 | 102.0018
4.8242 | 4.8242 | 988 | 339.934 |  | 2808.5604 | 780.1557 | 103.199
4.8438 | 4.8438 | 992 | 343.8765 |  | 2841.1332 | 789.2037 | 104.3959
4.8633 | 4.8633 | 996 | 347.8143 |  | 2873.6679 | 798.2411 | 105.5913
4.8828 | 4.8828 | 1000 | 351.7437 |  | 2906.1325 | 807.259 | 106.7842
4.9023 | 4.9023 | 1004 | 355.6604 |  | 2938.4924 | 816.2479 | 107.9733
4.9219 | 4.9219 | 1008 | 359.5599 |  | 2970.7109 | 825.1975 | 109.1571
4.9414 | 4.9414 | 1012 | 363.4376 |  | 3002.7488 | 834.0969 | 110.3343
4.9609 | 4.9609 | 1016 | 367.2884 |  | 3034.5645 | 842.9346 | 111.5034
4.9805 | 4.9805 | 1020 | 371.107 |  | 3066.1138 | 851.6983 | 112.6626
5 | 5 | 1024 | 374.8876 |  | 3097.3497 | 860.3749 | 113.8104
512 VALUES
Volts | Scaled volts | 10 BIT A/D counts |  |  | FLOW KG/HR | FLOW G/SEC | FLOW LB/MIN
0.0097656 | 0.0097656 | 2 | -8.9028 |  | -73.5555 | -20.4321 | -2.7028
0.019531 | 0.019531 | 4 | -8.3553 |  | -69.0324 | -19.1757 | -2.5366
0.029297 | 0.029297 | 6 | -7.8319 |  | -64.7081 | -17.9745 | -2.3777
0.039062 | 0.039062 | 8 | -7.3317 |  | -60.5753 | -16.8265 | -2.2258
0.048828 | 0.048828 | 10 | -6.8538 |  | -56.6269 | -15.7297 | -2.0807
0.058594 | 0.058594 | 12 | -6.3975 |  | -52.8562 | -14.6823 | -1.9422
0.068359 | 0.068359 | 14 | -5.9618 |  | -49.2565 | -13.6824 | -1.8099
0.078125 | 0.078125 | 16 | -5.546 |  | -45.8214 | -12.7282 | -1.6837
0.087891 | 0.087891 | 18 | -5.1494 |  | -42.5444 | -11.8179 | -1.5633
0.097656 | 0.097656 | 20 | -4.7711 |  | -39.4196 | -10.9499 | -1.4485
0.10742 | 0.10742 | 22 | -4.4106 |  | -36.4409 | -10.1225 | -1.339
0.11719 | 0.11719 | 24 | -4.0671 |  | -33.6025 | -9.334 | -1.2347
0.12695 | 0.12695 | 26 | -3.7398 |  | -30.8989 | -8.583 | -1.1354
0.13672 | 0.13672 | 28 | -3.4283 |  | -28.3245 | -7.8679 | -1.0408
0.14648 | 0.14648 | 30 | -3.1317 |  | -25.8741 | -7.1872 | -0.95073
0.15625 | 0.15625 | 32 | -2.8494 |  | -23.5424 | -6.5395 | -0.86505
0.16602 | 0.16602 | 34 | -2.581 |  | -21.3244 | -5.9234 | -0.78355
0.17578 | 0.17578 | 36 | -2.3257 |  | -19.2153 | -5.3376 | -0.70606
0.18555 | 0.18555 | 38 | -2.0831 |  | -17.2103 | -4.7806 | -0.63238
0.19531 | 0.19531 | 40 | -1.8524 |  | -15.3049 | -4.2514 | -0.56237
0.20508 | 0.20508 | 42 | -1.6333 |  | -13.4945 | -3.7485 | -0.49585
0.21484 | 0.21484 | 44 | -1.4252 |  | -11.7749 | -3.2708 | -0.43266
0.22461 | 0.22461 | 46 | -1.2275 |  | -10.1419 | -2.8172 | -0.37266
0.23438 | 0.23438 | 48 | -1.0399 |  | -8.5914 | -2.3865 | -0.31568
0.24414 | 0.24414 | 50 | -0.86169 |  | -7.1194 | -1.9776 | -0.2616
0.25391 | 0.25391 | 52 | -0.69258 |  | -5.7221 | -1.5895 | -0.21026
0.26367 | 0.26367 | 54 | -0.53206 |  | -4.3959 | -1.2211 | -0.16152
0.27344 | 0.27344 | 56 | -0.3797 |  | -3.1371 | -0.87142 | -0.11527
0.2832 | 0.2832 | 58 | -0.23509 |  | -1.9423 | -0.53953 | -0.071369
0.29297 | 0.29297 | 60 | -0.09781 |  | -0.80811 | -0.22448 | -0.029694
0.30273 | 0.30273 | 62 | 0.032524 |  | 0.26872 | 0.074644 | 0.0098739
0.3125 | 0.3125 | 64 | 0.1563 |  | 1.2913 | 0.3587 | 0.047449
0.32227 | 0.32227 | 66 | 0.27387 |  | 2.2628 | 0.62855 | 0.083144
0.33203 | 0.33203 | 68 | 0.38562 |  | 3.186 | 0.88499 | 0.11707
0.3418 | 0.3418 | 70 | 0.49186 |  | 4.0638 | 1.1288 | 0.14932
0.35156 | 0.35156 | 72 | 0.59295 |  | 4.899 | 1.3608 | 0.18001
0.36133 | 0.36133 | 74 | 0.68919 |  | 5.6942 | 1.5817 | 0.20923
0.37109 | 0.37109 | 76 | 0.78091 |  | 6.4519 | 1.7922 | 0.23707
0.38086 | 0.38086 | 78 | 0.8684 |  | 7.1748 | 1.993 | 0.26363
0.39062 | 0.39062 | 80 | 0.95194 |  | 7.865 | 2.1847 | 0.289
0.40039 | 0.40039 | 82 | 1.0318 |  | 8.525 | 2.3681 | 0.31325
0.41016 | 0.41016 | 84 | 1.1083 |  | 9.1569 | 2.5436 | 0.33647
0.41992 | 0.41992 | 86 | 1.1817 |  | 9.763 | 2.7119 | 0.35874
0.42969 | 0.42969 | 88 | 1.2521 |  | 10.3452 | 2.8737 | 0.38013
0.43945 | 0.43945 | 90 | 1.3199 |  | 10.9055 | 3.0293 | 0.40072
0.44922 | 0.44922 | 92 | 1.3853 |  | 11.4458 | 3.1794 | 0.42057
0.45898 | 0.45898 | 94 | 1.4486 |  | 11.9681 | 3.3245 | 0.43976
0.46875 | 0.46875 | 96 | 1.5098 |  | 12.4739 | 3.465 | 0.45835
0.47852 | 0.47852 | 98 | 1.5692 |  | 12.9651 | 3.6014 | 0.4764
0.48828 | 0.48828 | 100 | 1.6271 |  | 13.4433 | 3.7343 | 0.49397
0.49805 | 0.49805 | 102 | 1.6836 |  | 13.91 | 3.8639 | 0.51112
0.50781 | 0.50781 | 104 | 1.7389 |  | 14.3668 | 3.9908 | 0.5279
0.51758 | 0.51758 | 106 | 1.7931 |  | 14.815 | 4.1153 | 0.54437
0.52734 | 0.52734 | 108 | 1.8465 |  | 15.2561 | 4.2378 | 0.56058
0.53711 | 0.53711 | 110 | 1.8992 |  | 15.6914 | 4.3587 | 0.57657
0.54688 | 0.54688 | 112 | 1.9513 |  | 16.1221 | 4.4784 | 0.5924
0.55664 | 0.55664 | 114 | 2.0031 |  | 16.5495 | 4.5971 | 0.6081
0.56641 | 0.56641 | 116 | 2.0545 |  | 16.9748 | 4.7152 | 0.62373
0.57617 | 0.57617 | 118 | 2.1059 |  | 17.3989 | 4.833 | 0.63931
0.58594 | 0.58594 | 120 | 2.1572 |  | 17.8231 | 4.9508 | 0.6549
0.5957 | 0.5957 | 122 | 2.2087 |  | 18.2482 | 5.0689 | 0.67052
0.60547 | 0.60547 | 124 | 2.2604 |  | 18.6753 | 5.1876 | 0.68621
0.61523 | 0.61523 | 126 | 2.3124 |  | 19.1053 | 5.307 | 0.70202
0.625 | 0.625 | 128 | 2.3649 |  | 19.5391 | 5.4275 | 0.71795
0.63477 | 0.63477 | 130 | 2.418 |  | 19.9775 | 5.5493 | 0.73406
0.64453 | 0.64453 | 132 | 2.4717 |  | 20.4212 | 5.6726 | 0.75037
0.6543 | 0.6543 | 134 | 2.5261 |  | 20.8711 | 5.7975 | 0.7669
0.66406 | 0.66406 | 136 | 2.5814 |  | 21.3279 | 5.9244 | 0.78368
0.67383 | 0.67383 | 138 | 2.6376 |  | 21.7922 | 6.0534 | 0.80074
0.68359 | 0.68359 | 140 | 2.6948 |  | 22.2646 | 6.1846 | 0.8181
0.69336 | 0.69336 | 142 | 2.753 |  | 22.7459 | 6.3183 | 0.83579
0.70312 | 0.70312 | 144 | 2.8124 |  | 23.2365 | 6.4546 | 0.85381
0.71289 | 0.71289 | 146 | 2.873 |  | 23.737 | 6.5936 | 0.8722
0.72266 | 0.72266 | 148 | 2.9348 |  | 24.2479 | 6.7355 | 0.89097
0.73242 | 0.73242 | 150 | 2.998 |  | 24.7697 | 6.8805 | 0.91015
0.74219 | 0.74219 | 152 | 3.0625 |  | 25.3028 | 7.0286 | 0.92974
0.75195 | 0.75195 | 154 | 3.1285 |  | 25.8477 | 7.1799 | 0.94976
0.76172 | 0.76172 | 156 | 3.1959 |  | 26.4048 | 7.3347 | 0.97023
0.77148 | 0.77148 | 158 | 3.2648 |  | 26.9744 | 7.4929 | 0.99116
0.78125 | 0.78125 | 160 | 3.3353 |  | 27.5569 | 7.6547 | 1.0126
0.79102 | 0.79102 | 162 | 3.4074 |  | 28.1526 | 7.8202 | 1.0344
0.80078 | 0.80078 | 164 | 3.4812 |  | 28.7618 | 7.9894 | 1.0568
0.81055 | 0.81055 | 166 | 3.5566 |  | 29.3848 | 8.1624 | 1.0797
0.82031 | 0.82031 | 168 | 3.6337 |  | 30.0219 | 8.3394 | 1.1031
0.83008 | 0.83008 | 170 | 3.7125 |  | 30.6732 | 8.5203 | 1.1271
0.83984 | 0.83984 | 172 | 3.7931 |  | 31.3391 | 8.7053 | 1.1515
0.84961 | 0.84961 | 174 | 3.8755 |  | 32.0198 | 8.8944 | 1.1765
0.85938 | 0.85938 | 176 | 3.9597 |  | 32.7153 | 9.0876 | 1.2021
0.86914 | 0.86914 | 178 | 4.0457 |  | 33.4259 | 9.285 | 1.2282
0.87891 | 0.87891 | 180 | 4.1336 |  | 34.1518 | 9.4866 | 1.2549
0.88867 | 0.88867 | 182 | 4.2233 |  | 34.8931 | 9.6925 | 1.2821
0.89844 | 0.89844 | 184 | 4.3149 |  | 35.6499 | 9.9027 | 1.3099
0.9082 | 0.9082 | 186 | 4.4084 |  | 36.4223 | 10.1173 | 1.3383
0.91797 | 0.91797 | 188 | 4.5038 |  | 37.2104 | 10.3362 | 1.3673
0.92773 | 0.92773 | 190 | 4.6011 |  | 38.0144 | 10.5596 | 1.3968
0.9375 | 0.9375 | 192 | 4.7003 |  | 38.8343 | 10.7873 | 1.4269
0.94727 | 0.94727 | 194 | 4.8015 |  | 39.6702 | 11.0195 | 1.4577
0.95703 | 0.95703 | 196 | 4.9046 |  | 40.5221 | 11.2561 | 1.489
0.9668 | 0.9668 | 198 | 5.0096 |  | 41.3901 | 11.4972 | 1.5209
0.97656 | 0.97656 | 200 | 5.1167 |  | 42.2742 | 11.7428 | 1.5533
0.98633 | 0.98633 | 202 | 5.2256 |  | 43.1745 | 11.9929 | 1.5864
0.99609 | 0.99609 | 204 | 5.3366 |  | 44.091 | 12.2475 | 1.6201
1.0059 | 1.0059 | 206 | 5.4494 |  | 45.0237 | 12.5066 | 1.6544
1.0156 | 1.0156 | 208 | 5.5643 |  | 45.9727 | 12.7702 | 1.6892
1.0254 | 1.0254 | 210 | 5.6811 |  | 46.9379 | 13.0383 | 1.7247
1.0352 | 1.0352 | 212 | 5.7999 |  | 47.9193 | 13.3109 | 1.7608
1.0449 | 1.0449 | 214 | 5.9207 |  | 48.917 | 13.5881 | 1.7974
1.0547 | 1.0547 | 216 | 6.0434 |  | 49.931 | 13.8697 | 1.8347
1.0645 | 1.0645 | 218 | 6.1681 |  | 50.9612 | 14.1559 | 1.8725
1.0742 | 1.0742 | 220 | 6.2947 |  | 52.0076 | 14.4465 | 1.911
1.084 | 1.084 | 222 | 6.4233 |  | 53.0702 | 14.7417 | 1.95
1.0938 | 1.0938 | 224 | 6.5539 |  | 54.149 | 15.0414 | 1.9897
1.1035 | 1.1035 | 226 | 6.6865 |  | 55.244 | 15.3456 | 2.0299
1.1133 | 1.1133 | 228 | 6.821 |  | 56.3552 | 15.6542 | 2.0707
1.123 | 1.123 | 230 | 6.9574 |  | 57.4825 | 15.9674 | 2.1122
1.1328 | 1.1328 | 232 | 7.0958 |  | 58.626 | 16.285 | 2.1542
1.1426 | 1.1426 | 234 | 7.2361 |  | 59.7855 | 16.6071 | 2.1968
1.1523 | 1.1523 | 236 | 7.3784 |  | 60.9612 | 16.9337 | 2.24
1.1621 | 1.1621 | 238 | 7.5227 |  | 62.1529 | 17.2647 | 2.2838
1.1719 | 1.1719 | 240 | 7.6688 |  | 63.3606 | 17.6002 | 2.3281
1.1816 | 1.1816 | 242 | 7.817 |  | 64.5844 | 17.9401 | 2.3731
1.1914 | 1.1914 | 244 | 7.967 |  | 65.8241 | 18.2845 | 2.4187
1.2012 | 1.2012 | 246 | 8.119 |  | 67.0798 | 18.6333 | 2.4648
1.2109 | 1.2109 | 248 | 8.2729 |  | 68.3515 | 18.9865 | 2.5115
1.2207 | 1.2207 | 250 | 8.4288 |  | 69.6392 | 19.3442 | 2.5589
1.2305 | 1.2305 | 252 | 8.5866 |  | 70.9428 | 19.7063 | 2.6068
1.2402 | 1.2402 | 254 | 8.7463 |  | 72.2623 | 20.0729 | 2.6552
1.25 | 1.25 | 256 | 8.9079 |  | 73.5978 | 20.4438 | 2.7043
1.2598 | 1.2598 | 258 | 9.0715 |  | 74.9492 | 20.8192 | 2.754
1.2695 | 1.2695 | 260 | 9.237 |  | 76.3164 | 21.199 | 2.8042
1.2793 | 1.2793 | 262 | 9.4044 |  | 77.6997 | 21.5832 | 2.855
1.2891 | 1.2891 | 264 | 9.5737 |  | 79.0988 | 21.9719 | 2.9064
1.2988 | 1.2988 | 266 | 9.745 |  | 80.5139 | 22.365 | 2.9584
1.3086 | 1.3086 | 268 | 9.9182 |  | 81.9449 | 22.7625 | 3.011
1.3184 | 1.3184 | 270 | 10.0933 |  | 83.3919 | 23.1644 | 3.0642
1.3281 | 1.3281 | 272 | 10.2704 |  | 84.8549 | 23.5708 | 3.1179
1.3379 | 1.3379 | 274 | 10.4494 |  | 86.3338 | 23.9816 | 3.1723
1.3477 | 1.3477 | 276 | 10.6304 |  | 87.8289 | 24.3969 | 3.2272
1.3574 | 1.3574 | 278 | 10.8133 |  | 89.3399 | 24.8166 | 3.2827
1.3672 | 1.3672 | 280 | 10.9981 |  | 90.8671 | 25.2409 | 3.3389
1.377 | 1.377 | 282 | 11.1849 |  | 92.4104 | 25.6696 | 3.3956
1.3867 | 1.3867 | 284 | 11.3736 |  | 93.9699 | 26.1028 | 3.4529
1.3965 | 1.3965 | 286 | 11.5644 |  | 95.5457 | 26.5405 | 3.5108
1.4062 | 1.4062 | 288 | 11.7571 |  | 97.1377 | 26.9827 | 3.5693
1.416 | 1.416 | 290 | 11.9517 |  | 98.7461 | 27.4295 | 3.6284
1.4258 | 1.4258 | 292 | 12.1484 |  | 100.3709 | 27.8808 | 3.6881
1.4355 | 1.4355 | 294 | 12.347 |  | 102.0121 | 28.3367 | 3.7484
1.4453 | 1.4453 | 296 | 12.5477 |  | 103.67 | 28.7972 | 3.8093
1.4551 | 1.4551 | 298 | 12.7504 |  | 105.3444 | 29.2623 | 3.8708
1.4648 | 1.4648 | 300 | 12.9551 |  | 107.0356 | 29.7321 | 3.933
1.4746 | 1.4746 | 302 | 13.1618 |  | 108.7436 | 30.2065 | 3.9957
1.4844 | 1.4844 | 304 | 13.3705 |  | 110.4684 | 30.6857 | 4.0591
1.4941 | 1.4941 | 306 | 13.5814 |  | 112.2103 | 31.1695 | 4.1231
1.5039 | 1.5039 | 308 | 13.7943 |  | 113.9692 | 31.6581 | 4.1877
1.5137 | 1.5137 | 310 | 14.0092 |  | 115.7454 | 32.1515 | 4.253
1.5234 | 1.5234 | 312 | 14.2263 |  | 117.5388 | 32.6497 | 4.3189
1.5332 | 1.5332 | 314 | 14.4455 |  | 119.3497 | 33.1527 | 4.3854
1.543 | 1.543 | 316 | 14.6668 |  | 121.1781 | 33.6606 | 4.4526
1.5527 | 1.5527 | 318 | 14.8902 |  | 123.0242 | 34.1734 | 4.5205
1.5625 | 1.5625 | 320 | 15.1158 |  | 124.888 | 34.6911 | 4.5889
1.5723 | 1.5723 | 322 | 15.3436 |  | 126.7699 | 35.2138 | 4.6581
1.582 | 1.582 | 324 | 15.5735 |  | 128.6697 | 35.7416 | 4.7279
1.5918 | 1.5918 | 326 | 15.8057 |  | 130.5879 | 36.2744 | 4.7984
1.6016 | 1.6016 | 328 | 16.0401 |  | 132.5243 | 36.8123 | 4.8695
1.6113 | 1.6113 | 330 | 16.2767 |  | 134.4793 | 37.3554 | 4.9414
1.6211 | 1.6211 | 332 | 16.5156 |  | 136.453 | 37.9036 | 5.0139
1.6309 | 1.6309 | 334 | 16.7567 |  | 138.4455 | 38.4571 | 5.0871
1.6406 | 1.6406 | 336 | 17.0002 |  | 140.457 | 39.0158 | 5.161
1.6504 | 1.6504 | 338 | 17.246 |  | 142.4876 | 39.5799 | 5.2356
1.6602 | 1.6602 | 340 | 17.4941 |  | 144.5376 | 40.1493 | 5.311
1.6699 | 1.6699 | 342 | 17.7446 |  | 146.6072 | 40.7242 | 5.387
1.6797 | 1.6797 | 344 | 17.9975 |  | 148.6964 | 41.3046 | 5.4638
1.6895 | 1.6895 | 346 | 18.2527 |  | 150.8055 | 41.8904 | 5.5413
1.6992 | 1.6992 | 348 | 18.5104 |  | 152.9347 | 42.4819 | 5.6195
1.709 | 1.709 | 350 | 18.7706 |  | 155.0842 | 43.0789 | 5.6985
1.7188 | 1.7188 | 352 | 19.0332 |  | 157.2541 | 43.6817 | 5.7782
1.7285 | 1.7285 | 354 | 19.2984 |  | 159.4447 | 44.2902 | 5.8587
1.7383 | 1.7383 | 356 | 19.566 |  | 161.6561 | 44.9045 | 5.94
1.748 | 1.748 | 358 | 19.8363 |  | 163.8886 | 45.5246 | 6.022
1.7578 | 1.7578 | 360 | 20.109 |  | 166.1424 | 46.1507 | 6.1048
1.7676 | 1.7676 | 362 | 20.3844 |  | 168.4177 | 46.7827 | 6.1884
1.7773 | 1.7773 | 364 | 20.6624 |  | 170.7146 | 47.4207 | 6.2728
1.7871 | 1.7871 | 366 | 20.9431 |  | 173.0335 | 48.0649 | 6.358
1.7969 | 1.7969 | 368 | 21.2265 |  | 175.3746 | 48.7152 | 6.444
1.8066 | 1.8066 | 370 | 21.5125 |  | 177.738 | 49.3717 | 6.5309
1.8164 | 1.8164 | 372 | 21.8013 |  | 180.1239 | 50.0344 | 6.6186
1.8262 | 1.8262 | 374 | 22.0928 |  | 182.5327 | 50.7035 | 6.7071
1.8359 | 1.8359 | 376 | 22.3872 |  | 184.9646 | 51.379 | 6.7964
1.8457 | 1.8457 | 378 | 22.6843 |  | 187.4197 | 52.061 | 6.8866
1.8555 | 1.8555 | 380 | 22.9843 |  | 189.8983 | 52.7495 | 6.9777
1.8652 | 1.8652 | 382 | 23.2872 |  | 192.4006 | 53.4446 | 7.0697
1.875 | 1.875 | 384 | 23.593 |  | 194.9269 | 54.1464 | 7.1625
1.8848 | 1.8848 | 386 | 23.9017 |  | 197.4774 | 54.8548 | 7.2562
1.8945 | 1.8945 | 388 | 24.2133 |  | 200.0524 | 55.5701 | 7.3508
1.9043 | 1.9043 | 390 | 24.528 |  | 202.6521 | 56.2923 | 7.4463
1.9141 | 1.9141 | 392 | 24.8457 |  | 205.2767 | 57.0213 | 7.5428
1.9238 | 1.9238 | 394 | 25.1664 |  | 207.9265 | 57.7574 | 7.6401
1.9336 | 1.9336 | 396 | 25.4902 |  | 210.6017 | 58.5005 | 7.7384
1.9434 | 1.9434 | 398 | 25.8171 |  | 213.3026 | 59.2507 | 7.8377
1.9531 | 1.9531 | 400 | 26.1471 |  | 216.0294 | 60.0082 | 7.9379
1.9629 | 1.9629 | 402 | 26.4803 |  | 218.7823 | 60.7729 | 8.039
1.9727 | 1.9727 | 404 | 26.8167 |  | 221.5616 | 61.5449 | 8.1412
1.9824 | 1.9824 | 406 | 27.1563 |  | 224.3676 | 62.3243 | 8.2443
1.9922 | 1.9922 | 408 | 27.4992 |  | 227.2005 | 63.1113 | 8.3484
2.002 | 2.002 | 410 | 27.8454 |  | 230.0605 | 63.9057 | 8.4534
2.0117 | 2.0117 | 412 | 28.1948 |  | 232.9479 | 64.7078 | 8.5595
2.0215 | 2.0215 | 414 | 28.5477 |  | 235.863 | 65.5175 | 8.6667
2.0312 | 2.0312 | 416 | 28.9039 |  | 238.8059 | 66.335 | 8.7748
2.041 | 2.041 | 418 | 29.2635 |  | 241.777 | 67.1603 | 8.884
2.0508 | 2.0508 | 420 | 29.6265 |  | 244.7764 | 67.9934 | 8.9942
2.0605 | 2.0605 | 422 | 29.993 |  | 247.8045 | 68.8346 | 9.1054
2.0703 | 2.0703 | 424 | 30.363 |  | 250.8614 | 69.6837 | 9.2178
2.0801 | 2.0801 | 426 | 30.7365 |  | 253.9474 | 70.5409 | 9.3312
2.0898 | 2.0898 | 428 | 31.1136 |  | 257.0627 | 71.4063 | 9.4456
2.0996 | 2.0996 | 430 | 31.4942 |  | 260.2077 | 72.2799 | 9.5612
2.1094 | 2.1094 | 432 | 31.8785 |  | 263.3825 | 73.1618 | 9.6778
2.1191 | 2.1191 | 434 | 32.2664 |  | 266.5873 | 74.052 | 9.7956
2.1289 | 2.1289 | 436 | 32.658 |  | 269.8225 | 74.9507 | 9.9145
2.1387 | 2.1387 | 438 | 33.0532 |  | 273.0882 | 75.8578 | 10.0345
2.1484 | 2.1484 | 440 | 33.4522 |  | 276.3847 | 76.7735 | 10.1556
2.1582 | 2.1582 | 442 | 33.855 |  | 279.7121 | 77.6978 | 10.2779
2.168 | 2.168 | 444 | 34.2615 |  | 283.0709 | 78.6308 | 10.4013
2.1777 | 2.1777 | 446 | 34.6718 |  | 286.461 | 79.5725 | 10.5259
2.1875 | 2.1875 | 448 | 35.086 |  | 289.8829 | 80.523 | 10.6516
2.1973 | 2.1973 | 450 | 35.504 |  | 293.3367 | 81.4824 | 10.7785
2.207 | 2.207 | 452 | 35.9259 |  | 296.8227 | 82.4507 | 10.9066
2.2168 | 2.2168 | 454 | 36.3518 |  | 300.341 | 83.4281 | 11.0359
2.2266 | 2.2266 | 456 | 36.7815 |  | 303.8919 | 84.4144 | 11.1663
2.2363 | 2.2363 | 458 | 37.2153 |  | 307.4756 | 85.4099 | 11.298
2.2461 | 2.2461 | 460 | 37.6531 |  | 311.0923 | 86.4145 | 11.4309
2.2559 | 2.2559 | 462 | 38.0948 |  | 314.7423 | 87.4284 | 11.565
2.2656 | 2.2656 | 464 | 38.5406 |  | 318.4256 | 88.4516 | 11.7004
2.2754 | 2.2754 | 466 | 38.9905 |  | 322.1426 | 89.4841 | 11.837
2.2852 | 2.2852 | 468 | 39.4445 |  | 325.8935 | 90.526 | 11.9748
2.2949 | 2.2949 | 470 | 39.9026 |  | 329.6784 | 91.5773 | 12.1138
2.3047 | 2.3047 | 472 | 40.3649 |  | 333.4976 | 92.6382 | 12.2542
2.3145 | 2.3145 | 474 | 40.8313 |  | 337.3511 | 93.7086 | 12.3958
2.3242 | 2.3242 | 476 | 41.3019 |  | 341.2393 | 94.7887 | 12.5386
2.334 | 2.334 | 478 | 41.7767 |  | 345.1624 | 95.8784 | 12.6828
2.3438 | 2.3438 | 480 | 42.2558 |  | 349.1204 | 96.9779 | 12.8282
2.3535 | 2.3535 | 482 | 42.7391 |  | 353.1136 | 98.0871 | 12.975
2.3633 | 2.3633 | 484 | 43.2267 |  | 357.1422 | 99.2062 | 13.123
2.373 | 2.373 | 486 | 43.7186 |  | 361.2063 | 100.3351 | 13.2723
2.3828 | 2.3828 | 488 | 44.2148 |  | 365.3061 | 101.4739 | 13.423
2.3926 | 2.3926 | 490 | 44.7154 |  | 369.4418 | 102.6227 | 13.5749
2.4023 | 2.4023 | 492 | 45.2203 |  | 373.6136 | 103.7816 | 13.7282
2.4121 | 2.4121 | 494 | 45.7296 |  | 377.8216 | 104.9504 | 13.8828
2.4219 | 2.4219 | 496 | 46.2433 |  | 382.0659 | 106.1294 | 14.0388
2.4316 | 2.4316 | 498 | 46.7615 |  | 386.3468 | 107.3186 | 14.1961
2.4414 | 2.4414 | 500 | 47.2841 |  | 390.6644 | 108.5179 | 14.3547
2.4512 | 2.4512 | 502 | 47.8111 |  | 395.0188 | 109.7274 | 14.5147
2.4609 | 2.4609 | 504 | 48.3426 |  | 399.4102 | 110.9473 | 14.6761
2.4707 | 2.4707 | 506 | 48.8786 |  | 403.8387 | 112.1774 | 14.8388
2.4805 | 2.4805 | 508 | 49.4191 |  | 408.3044 | 113.4179 | 15.0029
2.4902 | 2.4902 | 510 | 49.9642 |  | 412.8076 | 114.6688 | 15.1684
2.5 | 2.5 | 512 | 50.5137 |  | 417.3482 | 115.9301 | 15.3352
2.5098 | 2.5098 | 514 | 51.0679 |  | 421.9266 | 117.2018 | 15.5035
2.5195 | 2.5195 | 516 | 51.6266 |  | 426.5427 | 118.4841 | 15.6731
2.5293 | 2.5293 | 518 | 52.1899 |  | 431.1967 | 119.7769 | 15.8441
2.5391 | 2.5391 | 520 | 52.7578 |  | 435.8887 | 121.0802 | 16.0165
2.5488 | 2.5488 | 522 | 53.3303 |  | 440.6189 | 122.3941 | 16.1903
2.5586 | 2.5586 | 524 | 53.9074 |  | 445.3873 | 123.7187 | 16.3655
2.5684 | 2.5684 | 526 | 54.4892 |  | 450.1941 | 125.0539 | 16.5421
2.5781 | 2.5781 | 528 | 55.0757 |  | 455.0394 | 126.3998 | 16.7202
2.5879 | 2.5879 | 530 | 55.6668 |  | 459.9232 | 127.7564 | 16.8996
2.5977 | 2.5977 | 532 | 56.2626 |  | 464.8456 | 129.1238 | 17.0805
2.6074 | 2.6074 | 534 | 56.8631 |  | 469.8068 | 130.5019 | 17.2628
2.6172 | 2.6172 | 536 | 57.4682 |  | 474.8069 | 131.8908 | 17.4465
2.627 | 2.627 | 538 | 58.0781 |  | 479.8459 | 133.2905 | 17.6317
2.6367 | 2.6367 | 540 | 58.6928 |  | 484.9239 | 134.7011 | 17.8183
2.6465 | 2.6465 | 542 | 59.3121 |  | 490.041 | 136.1225 | 18.0063
2.6562 | 2.6562 | 544 | 59.9362 |  | 495.1973 | 137.5548 | 18.1957
2.666 | 2.666 | 546 | 60.565 |  | 500.3929 | 138.998 | 18.3867
2.6758 | 2.6758 | 548 | 61.1986 |  | 505.6278 | 140.4522 | 18.579
2.6855 | 2.6855 | 550 | 61.837 |  | 510.902 | 141.9172 | 18.7728
2.6953 | 2.6953 | 552 | 62.4802 |  | 516.2158 | 143.3933 | 18.9681
2.7051 | 2.7051 | 554 | 63.1281 |  | 521.5691 | 144.8803 | 19.1648
2.7148 | 2.7148 | 556 | 63.7808 |  | 526.9619 | 146.3783 | 19.3629
2.7246 | 2.7246 | 558 | 64.4384 |  | 532.3945 | 147.8873 | 19.5625
2.7344 | 2.7344 | 560 | 65.1007 |  | 537.8667 | 149.4074 | 19.7636
2.7441 | 2.7441 | 562 | 65.7678 |  | 543.3787 | 150.9385 | 19.9661
2.7539 | 2.7539 | 564 | 66.4398 |  | 548.9305 | 152.4807 | 20.1701
2.7637 | 2.7637 | 566 | 67.1166 |  | 554.5221 | 154.0339 | 20.3756
2.7734 | 2.7734 | 568 | 67.7982 |  | 560.1537 | 155.5983 | 20.5825
2.7832 | 2.7832 | 570 | 68.4846 |  | 565.8252 | 157.1737 | 20.7909
2.793 | 2.793 | 572 | 69.1759 |  | 571.5367 | 158.7602 | 21.0008
2.8027 | 2.8027 | 574 | 69.8721 |  | 577.2883 | 160.3579 | 21.2121
2.8125 | 2.8125 | 576 | 70.5731 |  | 583.0799 | 161.9666 | 21.4249
2.8223 | 2.8223 | 578 | 71.2789 |  | 588.9116 | 163.5866 | 21.6392
2.832 | 2.832 | 580 | 71.9896 |  | 594.7835 | 165.2176 | 21.855
2.8418 | 2.8418 | 582 | 72.7052 |  | 600.6956 | 166.8599 | 22.0722
2.8516 | 2.8516 | 584 | 73.4256 |  | 606.6478 | 168.5133 | 22.2909
2.8613 | 2.8613 | 586 | 74.1509 |  | 612.6403 | 170.1779 | 22.5111
2.8711 | 2.8711 | 588 | 74.8811 |  | 618.6731 | 171.8536 | 22.7328
2.8809 | 2.8809 | 590 | 75.6161 |  | 624.7461 | 173.5406 | 22.9559
2.8906 | 2.8906 | 592 | 76.3561 |  | 630.8595 | 175.2388 | 23.1806
2.9004 | 2.9004 | 594 | 77.1009 |  | 637.0132 | 176.9481 | 23.4067
2.9102 | 2.9102 | 596 | 77.8506 |  | 643.2073 | 178.6687 | 23.6343
2.9199 | 2.9199 | 598 | 78.6052 |  | 649.4418 | 180.4005 | 23.8634
2.9297 | 2.9297 | 600 | 79.3647 |  | 655.7167 | 182.1435 | 24.0939
2.9395 | 2.9395 | 602 | 80.129 |  | 662.0321 | 183.8978 | 24.326
2.9492 | 2.9492 | 604 | 80.8983 |  | 668.3879 | 185.6633 | 24.5595
2.959 | 2.959 | 606 | 81.6725 |  | 674.7842 | 187.44 | 24.7946
2.9688 | 2.9688 | 608 | 82.4516 |  | 681.221 | 189.228 | 25.0311
2.9785 | 2.9785 | 610 | 83.2355 |  | 687.6983 | 191.0273 | 25.2691
2.9883 | 2.9883 | 612 | 84.0244 |  | 694.2162 | 192.8378 | 25.5086
2.998 | 2.998 | 614 | 84.8182 |  | 700.7746 | 194.6596 | 25.7496
3.0078 | 3.0078 | 616 | 85.6169 |  | 707.3736 | 196.4927 | 25.992
3.0176 | 3.0176 | 618 | 86.4206 |  | 714.0132 | 198.337 | 26.236
3.0273 | 3.0273 | 620 | 87.2291 |  | 720.6935 | 200.1926 | 26.4815
3.0371 | 3.0371 | 622 | 88.0426 |  | 727.4145 | 202.0596 | 26.7284
3.0469 | 3.0469 | 624 | 88.861 |  | 734.1761 | 203.9378 | 26.9769
3.0566 | 3.0566 | 626 | 89.6843 |  | 740.9784 | 205.8273 | 27.2268
3.0664 | 3.0664 | 628 | 90.5126 |  | 747.8214 | 207.7282 | 27.4783
3.0762 | 3.0762 | 630 | 91.3457 |  | 754.7053 | 209.6404 | 27.7312
3.0859 | 3.0859 | 632 | 92.1839 |  | 761.6299 | 211.5639 | 27.9857
3.0957 | 3.0957 | 634 | 93.0269 |  | 768.5953 | 213.4987 | 28.2416
3.1055 | 3.1055 | 636 | 93.8749 |  | 775.6016 | 215.4449 | 28.499
3.1152 | 3.1152 | 638 | 94.7279 |  | 782.6488 | 217.4024 | 28.758
3.125 | 3.125 | 640 | 95.5858 |  | 789.7369 | 219.3714 | 29.0184
3.1348 | 3.1348 | 642 | 96.4487 |  | 796.866 | 221.3517 | 29.2804
3.1445 | 3.1445 | 644 | 97.3165 |  | 804.036 | 223.3433 | 29.5439
3.1543 | 3.1543 | 646 | 98.1893 |  | 811.2472 | 225.3464 | 29.8088
3.1641 | 3.1641 | 648 | 99.0671 |  | 818.4994 | 227.3609 | 30.0753
3.1738 | 3.1738 | 650 | 99.9498 |  | 825.7927 | 229.3869 | 30.3433
3.1836 | 3.1836 | 652 | 100.8375 |  | 833.1272 | 231.4242 | 30.6128
3.1934 | 3.1934 | 654 | 101.7303 |  | 840.503 | 233.4731 | 30.8838
3.2031 | 3.2031 | 656 | 102.628 |  | 847.9201 | 235.5334 | 31.1564
3.2129 | 3.2129 | 658 | 103.5307 |  | 855.3785 | 237.6051 | 31.4304
3.2227 | 3.2227 | 660 | 104.4385 |  | 862.8784 | 239.6884 | 31.706
3.2324 | 3.2324 | 662 | 105.3512 |  | 870.4197 | 241.7832 | 31.9831
3.2422 | 3.2422 | 664 | 106.269 |  | 878.0026 | 243.8896 | 32.2617
3.252 | 3.252 | 666 | 107.1919 |  | 885.6271 | 246.0075 | 32.5419
3.2617 | 3.2617 | 668 | 108.1197 |  | 893.2933 | 248.137 | 32.8236
3.2715 | 3.2715 | 670 | 109.0527 |  | 901.0013 | 250.2781 | 33.1068
3.2812 | 3.2812 | 672 | 109.9907 |  | 908.7512 | 252.4309 | 33.3916
3.291 | 3.291 | 674 | 110.9338 |  | 916.543 | 254.5953 | 33.6779
3.3008 | 3.3008 | 676 | 111.8819 |  | 924.3769 | 256.7714 | 33.9657
3.3105 | 3.3105 | 678 | 112.8352 |  | 932.2529 | 258.9591 | 34.2551
3.3203 | 3.3203 | 680 | 113.7936 |  | 940.1712 | 261.1587 | 34.5461
3.3301 | 3.3301 | 682 | 114.7571 |  | 948.1318 | 263.37 | 34.8386
3.3398 | 3.3398 | 684 | 115.7258 |  | 956.1349 | 265.593 | 35.1326
3.3496 | 3.3496 | 686 | 116.6996 |  | 964.1806 | 267.828 | 35.4283
3.3594 | 3.3594 | 688 | 117.6786 |  | 972.269 | 270.0747 | 35.7255
3.3691 | 3.3691 | 690 | 118.6627 |  | 980.4003 | 272.3334 | 36.0243
3.3789 | 3.3789 | 692 | 119.6521 |  | 988.5745 | 274.604 | 36.3246
3.3887 | 3.3887 | 694 | 120.6467 |  | 996.7918 | 276.8866 | 36.6266
3.3984 | 3.3984 | 696 | 121.6465 |  | 1005.0523 | 279.1812 | 36.9301
3.4082 | 3.4082 | 698 | 122.6515 |  | 1013.3562 | 281.4878 | 37.2352
3.418 | 3.418 | 700 | 123.6619 |  | 1021.7037 | 283.8066 | 37.5419
3.4277 | 3.4277 | 702 | 124.6775 |  | 1030.0949 | 286.1375 | 37.8503
3.4375 | 3.4375 | 704 | 125.6984 |  | 1038.5299 | 288.4805 | 38.1602
3.4473 | 3.4473 | 706 | 126.7247 |  | 1047.009 | 290.8358 | 38.4718
3.457 | 3.457 | 708 | 127.7563 |  | 1055.5323 | 293.2034 | 38.7849
3.4668 | 3.4668 | 710 | 128.7933 |  | 1064.0999 | 295.5833 | 39.0998
3.4766 | 3.4766 | 712 | 129.8357 |  | 1072.7122 | 297.9756 | 39.4162
3.4863 | 3.4863 | 714 | 130.8835 |  | 1081.3692 | 300.3803 | 39.7343
3.4961 | 3.4961 | 716 | 131.9367 |  | 1090.0712 | 302.7976 | 40.0541
3.5059 | 3.5059 | 718 | 132.9955 |  | 1098.8184 | 305.2273 | 40.3755
3.5156 | 3.5156 | 720 | 134.0597 |  | 1107.611 | 307.6697 | 40.6985
3.5254 | 3.5254 | 722 | 135.1294 |  | 1116.4492 | 310.1248 | 41.0233
3.5352 | 3.5352 | 724 | 136.2047 |  | 1125.3332 | 312.5926 | 41.3497
3.5449 | 3.5449 | 726 | 137.2855 |  | 1134.2633 | 315.0731 | 41.6779
3.5547 | 3.5547 | 728 | 138.372 |  | 1143.2397 | 317.5666 | 42.0077
3.5645 | 3.5645 | 730 | 139.4641 |  | 1152.2626 | 320.0729 | 42.3392
3.5742 | 3.5742 | 732 | 140.5618 |  | 1161.3323 | 322.5923 | 42.6725
3.584 | 3.584 | 734 | 141.6653 |  | 1170.4491 | 325.1247 | 43.0075
3.5938 | 3.5938 | 736 | 142.7745 |  | 1179.6132 | 327.6703 | 43.3442
3.6035 | 3.6035 | 738 | 143.8894 |  | 1188.8248 | 330.2291 | 43.6827
3.6133 | 3.6133 | 740 | 145.0101 |  | 1198.0844 | 332.8012 | 44.0229
3.623 | 3.623 | 742 | 146.1367 |  | 1207.392 | 335.3867 | 44.3649
3.6328 | 3.6328 | 744 | 147.2691 |  | 1216.7481 | 337.9856 | 44.7087
3.6426 | 3.6426 | 746 | 148.4074 |  | 1226.1529 | 340.598 | 45.0543
3.6523 | 3.6523 | 748 | 149.5516 |  | 1235.6067 | 343.2241 | 45.4017
3.6621 | 3.6621 | 750 | 150.7018 |  | 1245.1099 | 345.8639 | 45.7509
3.6719 | 3.6719 | 752 | 151.8581 |  | 1254.6627 | 348.5174 | 46.1019
3.6816 | 3.6816 | 754 | 153.0203 |  | 1264.2654 | 351.1848 | 46.4547
3.6914 | 3.6914 | 756 | 154.1887 |  | 1273.9184 | 353.8662 | 46.8094
3.7012 | 3.7012 | 758 | 155.3632 |  | 1283.622 | 356.5617 | 47.166
3.7109 | 3.7109 | 760 | 156.5438 |  | 1293.3766 | 359.2713 | 47.5244
3.7207 | 3.7207 | 762 | 157.7307 |  | 1303.1824 | 361.9951 | 47.8847
3.7305 | 3.7305 | 764 | 158.9238 |  | 1313.0399 | 364.7333 | 48.2469
3.7402 | 3.7402 | 766 | 160.1231 |  | 1322.9494 | 367.4859 | 48.611
3.75 | 3.75 | 768 | 161.3289 |  | 1332.9112 | 370.2531 | 48.9771
3.7598 | 3.7598 | 770 | 162.541 |  | 1342.9257 | 373.0349 | 49.3451
3.7695 | 3.7695 | 772 | 163.7595 |  | 1352.9933 | 375.8315 | 49.715
3.7793 | 3.7793 | 774 | 164.9845 |  | 1363.1143 | 378.6429 | 50.0869
3.7891 | 3.7891 | 776 | 166.216 |  | 1373.2891 | 381.4692 | 50.4607
3.7988 | 3.7988 | 778 | 167.4541 |  | 1383.5182 | 384.3106 | 50.8366
3.8086 | 3.8086 | 780 | 168.6988 |  | 1393.8018 | 387.1672 | 51.2145
3.8184 | 3.8184 | 782 | 169.9501 |  | 1404.1404 | 390.039 | 51.5944
3.8281 | 3.8281 | 784 | 171.2081 |  | 1414.5344 | 392.9262 | 51.9763
3.8379 | 3.8379 | 786 | 172.4729 |  | 1424.9841 | 395.8289 | 52.3602
3.8477 | 3.8477 | 788 | 173.7445 |  | 1435.49 | 398.7472 | 52.7463
3.8574 | 3.8574 | 790 | 175.0229 |  | 1446.0525 | 401.6813 | 53.1344
3.8672 | 3.8672 | 792 | 176.3083 |  | 1456.672 | 404.6311 | 53.5246
3.877 | 3.877 | 794 | 177.6005 |  | 1467.3489 | 407.5969 | 53.9169
3.8867 | 3.8867 | 796 | 178.8998 |  | 1478.0835 | 410.5788 | 54.3114
3.8965 | 3.8965 | 798 | 180.2061 |  | 1488.8764 | 413.5768 | 54.7079
3.9062 | 3.9062 | 800 | 181.5195 |  | 1499.7279 | 416.5911 | 55.1067
3.916 | 3.916 | 802 | 182.8401 |  | 1510.6385 | 419.6218 | 55.5076
3.9258 | 3.9258 | 804 | 184.1679 |  | 1521.6085 | 422.669 | 55.9107
3.9355 | 3.9355 | 806 | 185.5029 |  | 1532.6385 | 425.7329 | 56.3159
3.9453 | 3.9453 | 808 | 186.8452 |  | 1543.7287 | 428.8135 | 56.7235
3.9551 | 3.9551 | 810 | 188.1948 |  | 1554.8797 | 431.911 | 57.1332
3.9648 | 3.9648 | 812 | 189.5519 |  | 1566.0918 | 435.0255 | 57.5452
3.9746 | 3.9746 | 814 | 190.9164 |  | 1577.3655 | 438.1571 | 57.9594
3.9844 | 3.9844 | 816 | 192.2884 |  | 1588.7011 | 441.3059 | 58.3759
3.9941 | 3.9941 | 818 | 193.668 |  | 1600.0992 | 444.472 | 58.7948
4.0039 | 4.0039 | 820 | 195.0551 |  | 1611.5601 | 447.6556 | 59.2159
4.0137 | 4.0137 | 822 | 196.45 |  | 1623.0843 | 450.8567 | 59.6393
4.0234 | 4.0234 | 824 | 197.8525 |  | 1634.672 | 454.0756 | 60.0651
4.0332 | 4.0332 | 826 | 199.2628 |  | 1646.3238 | 457.3122 | 60.4933
4.043 | 4.043 | 828 | 200.6808 |  | 1658.0401 | 460.5667 | 60.9238
4.0527 | 4.0527 | 830 | 202.1068 |  | 1669.8212 | 463.8392 | 61.3566
4.0625 | 4.0625 | 832 | 203.5406 |  | 1681.6676 | 467.1299 | 61.7919
4.0723 | 4.0723 | 834 | 204.9824 |  | 1693.5795 | 470.4388 | 62.2296
4.082 | 4.082 | 836 | 206.4321 |  | 1705.5575 | 473.766 | 62.6698
4.0918 | 4.0918 | 838 | 207.8899 |  | 1717.6019 | 477.1116 | 63.1123
4.1016 | 4.1016 | 840 | 209.3558 |  | 1729.713 | 480.4758 | 63.5573
4.1113 | 4.1113 | 842 | 210.8298 |  | 1741.8912 | 483.8587 | 64.0048
4.1211 | 4.1211 | 844 | 212.3119 |  | 1754.1369 | 487.2602 | 64.4548
4.1309 | 4.1309 | 846 | 213.8023 |  | 1766.4503 | 490.6806 | 64.9072
4.1406 | 4.1406 | 848 | 215.3009 |  | 1778.8319 | 494.12 | 65.3622
4.1504 | 4.1504 | 850 | 216.8078 |  | 1791.282 | 497.5783 | 65.8197
4.1602 | 4.1602 | 852 | 218.323 |  | 1803.8008 | 501.0558 | 66.2797
4.1699 | 4.1699 | 854 | 219.8466 |  | 1816.3886 | 504.5524 | 66.7422
4.1797 | 4.1797 | 856 | 221.3785 |  | 1829.0458 | 508.0683 | 67.2073
4.1895 | 4.1895 | 858 | 222.9189 |  | 1841.7726 | 511.6035 | 67.6749
4.1992 | 4.1992 | 860 | 224.4678 |  | 1854.5693 | 515.1581 | 68.1451
4.209 | 4.209 | 862 | 226.0251 |  | 1867.4361 | 518.7322 | 68.6179
4.2188 | 4.2188 | 864 | 227.5909 |  | 1880.3732 | 522.3259 | 69.0933
4.2285 | 4.2285 | 866 | 229.1653 |  | 1893.3808 | 525.9391 | 69.5712
4.2383 | 4.2383 | 868 | 230.7482 |  | 1906.4592 | 529.572 | 70.0518
4.248 | 4.248 | 870 | 232.3398 |  | 1919.6085 | 533.2246 | 70.5349
4.2578 | 4.2578 | 872 | 233.9399 |  | 1932.8289 | 536.8969 | 71.0207
4.2676 | 4.2676 | 874 | 235.5486 |  | 1946.1204 | 540.589 | 71.5091
4.2773 | 4.2773 | 876 | 237.166 |  | 1959.4832 | 544.3009 | 72.0001
4.2871 | 4.2871 | 878 | 238.792 |  | 1972.9175 | 548.0326 | 72.4938
4.2969 | 4.2969 | 880 | 240.4267 |  | 1986.4231 | 551.7842 | 72.99
4.3066 | 4.3066 | 882 | 242.07 |  | 2000.0003 | 555.5556 | 73.4889
4.3164 | 4.3164 | 884 | 243.722 |  | 2013.649 | 559.3469 | 73.9904
4.3262 | 4.3262 | 886 | 245.3826 |  | 2027.3691 | 563.1581 | 74.4945
4.3359 | 4.3359 | 888 | 247.0518 |  | 2041.1607 | 566.9891 | 75.0013
4.3457 | 4.3457 | 890 | 248.7297 |  | 2055.0237 | 570.8399 | 75.5107
4.3555 | 4.3555 | 892 | 250.4163 |  | 2068.958 | 574.7106 | 76.0227
4.3652 | 4.3652 | 894 | 252.1114 |  | 2082.9634 | 578.6009 | 76.5373
4.375 | 4.375 | 896 | 253.8152 |  | 2097.0398 | 582.5111 | 77.0546
4.3848 | 4.3848 | 898 | 255.5275 |  | 2111.187 | 586.4408 | 77.5744
4.3945 | 4.3945 | 900 | 257.2483 |  | 2125.4048 | 590.3902 | 78.0968
4.4043 | 4.4043 | 902 | 258.9777 |  | 2139.6929 | 594.3591 | 78.6218
4.4141 | 4.4141 | 904 | 260.7155 |  | 2154.0509 | 598.3475 | 79.1494
4.4238 | 4.4238 | 906 | 262.4618 |  | 2168.4786 | 602.3552 | 79.6795
4.4336 | 4.4336 | 908 | 264.2164 |  | 2182.9756 | 606.3821 | 80.2122
4.4434 | 4.4434 | 910 | 265.9794 |  | 2197.5413 | 610.4282 | 80.7474
4.4531 | 4.4531 | 912 | 267.7506 |  | 2212.1755 | 614.4932 | 81.2852
4.4629 | 4.4629 | 914 | 269.5301 |  | 2226.8775 | 618.5771 | 81.8254
4.4727 | 4.4727 | 916 | 271.3177 |  | 2241.6468 | 622.6797 | 82.3681
4.4824 | 4.4824 | 918 | 273.1133 |  | 2256.4828 | 626.8008 | 82.9132
4.4922 | 4.4922 | 920 | 274.917 |  | 2271.3848 | 630.9402 | 83.4608
4.502 | 4.502 | 922 | 276.7286 |  | 2286.3521 | 635.0978 | 84.0107
4.5117 | 4.5117 | 924 | 278.548 |  | 2301.384 | 639.2733 | 84.5631
4.5215 | 4.5215 | 926 | 280.3751 |  | 2316.4796 | 643.4666 | 85.1178
4.5312 | 4.5312 | 928 | 282.2098 |  | 2331.6382 | 647.6773 | 85.6747
4.541 | 4.541 | 930 | 284.052 |  | 2346.8587 | 651.9052 | 86.234
4.5508 | 4.5508 | 932 | 285.9016 |  | 2362.1401 | 656.15 | 86.7955
4.5605 | 4.5605 | 934 | 287.7584 |  | 2377.4815 | 660.4115 | 87.3592
4.5703 | 4.5703 | 936 | 289.6224 |  | 2392.8818 | 664.6894 | 87.9251
4.5801 | 4.5801 | 938 | 291.4933 |  | 2408.3397 | 668.9832 | 88.4931
4.5898 | 4.5898 | 940 | 293.3711 |  | 2423.854 | 673.2928 | 89.0632
4.5996 | 4.5996 | 942 | 295.2556 |  | 2439.4234 | 677.6176 | 89.6353
4.6094 | 4.6094 | 944 | 297.1465 |  | 2455.0466 | 681.9574 | 90.2093
4.6191 | 4.6191 | 946 | 299.0438 |  | 2470.7221 | 686.3117 | 90.7853
4.6289 | 4.6289 | 948 | 300.9472 |  | 2486.4484 | 690.6801 | 91.3632
4.6387 | 4.6387 | 950 | 302.8566 |  | 2502.2238 | 695.0622 | 91.9428
4.6484 | 4.6484 | 952 | 304.7717 |  | 2518.0468 | 699.4575 | 92.5242
4.6582 | 4.6582 | 954 | 306.6924 |  | 2533.9156 | 703.8654 | 93.1073
4.668 | 4.668 | 956 | 308.6184 |  | 2549.8283 | 708.2856 | 93.692
4.6777 | 4.6777 | 958 | 310.5495 |  | 2565.783 | 712.7175 | 94.2783
4.6875 | 4.6875 | 960 | 312.4854 |  | 2581.7777 | 717.1605 | 94.866
4.6973 | 4.6973 | 962 | 314.4259 |  | 2597.8104 | 721.614 | 95.4551
4.707 | 4.707 | 964 | 316.3708 |  | 2613.8788 | 726.0774 | 96.0455
4.7168 | 4.7168 | 966 | 318.3197 |  | 2629.9807 | 730.5502 | 96.6372
4.7266 | 4.7266 | 968 | 320.2723 |  | 2646.1137 | 735.0316 | 97.23
4.7363 | 4.7363 | 970 | 322.2284 |  | 2662.2753 | 739.5209 | 97.8238
4.7461 | 4.7461 | 972 | 324.1877 |  | 2678.463 | 744.0175 | 98.4186
4.7559 | 4.7559 | 974 | 326.1498 |  | 2694.6741 | 748.5206 | 99.0143
4.7656 | 4.7656 | 976 | 328.1144 |  | 2710.9058 | 753.0294 | 99.6107
4.7754 | 4.7754 | 978 | 330.0812 |  | 2727.1553 | 757.5431 | 100.2078
4.7852 | 4.7852 | 980 | 332.0497 |  | 2743.4196 | 762.061 | 100.8054
4.7949 | 4.7949 | 982 | 334.0197 |  | 2759.6955 | 766.5821 | 101.4035
4.8047 | 4.8047 | 984 | 335.9907 |  | 2775.9798 | 771.1055 | 102.0018
4.8145 | 4.8145 | 986 | 337.9622 |  | 2792.2693 | 775.6304 | 102.6004
4.8242 | 4.8242 | 988 | 339.934 |  | 2808.5604 | 780.1557 | 103.199
4.834 | 4.834 | 990 | 341.9056 |  | 2824.8496 | 784.6804 | 103.7975
4.8438 | 4.8438 | 992 | 343.8765 |  | 2841.1332 | 789.2037 | 104.3959
4.8535 | 4.8535 | 994 | 345.8462 |  | 2857.4073 | 793.7242 | 104.9938
4.8633 | 4.8633 | 996 | 347.8143 |  | 2873.6679 | 798.2411 | 105.5913
4.873 | 4.873 | 998 | 349.7803 |  | 2889.9111 | 802.7531 | 106.1882
4.8828 | 4.8828 | 1000 | 351.7437 |  | 2906.1325 | 807.259 | 106.7842
4.8926 | 4.8926 | 1002 | 353.7039 |  | 2922.3278 | 811.7577 | 107.3793
4.9023 | 4.9023 | 1004 | 355.6604 |  | 2938.4924 | 816.2479 | 107.9733
4.9121 | 4.9121 | 1006 | 357.6126 |  | 2954.6217 | 820.7282 | 108.5659
4.9219 | 4.9219 | 1008 | 359.5599 |  | 2970.7109 | 825.1975 | 109.1571
4.9316 | 4.9316 | 1010 | 361.5018 |  | 2986.7549 | 829.6541 | 109.7466
4.9414 | 4.9414 | 1012 | 363.4376 |  | 3002.7488 | 834.0969 | 110.3343
4.9512 | 4.9512 | 1014 | 365.3667 |  | 3018.6871 | 838.5242 | 110.92
4.9609 | 4.9609 | 1016 | 367.2884 |  | 3034.5645 | 842.9346 | 111.5034
4.9707 | 4.9707 | 1018 | 369.2021 |  | 3050.3753 | 847.3265 | 112.0843
4.9805 | 4.9805 | 1020 | 371.107 |  | 3066.1138 | 851.6983 | 112.6626
4.9902 | 4.9902 | 1022 | 373.0024 |  | 3081.7739 | 856.0483 | 113.2381
5 | 5 | 1024 | 374.8876 |  | 3097.3497 | 860.3749 | 113.8104

## PMAS 80mm
PMAS 80mm |  |  |  |  | 3.27 | 83.0582 | 8.3982
[5 empty] | inch | mm
VOLTS | SCALED VOLTS | A/D counts |  |  | FLOW KG/HR | FLOW G/SEC | FLOW LBS/MIN
0.38 | 0.38 | 77.824 | 0.86086 |  | 7.2297 | 2.0082 | 0.26565
0.4 | 0.4 | 81.92 | 1.0287 |  | 8.6392 | 2.3998 | 0.31744
0.44 | 0.44 | 90.112 | 1.3237 |  | 11.1164 | 3.0879 | 0.40847
0.5 | 0.5 | 102.4 | 1.6947 |  | 14.2328 | 3.9536 | 0.52298
0.6 | 0.6 | 122.88 | 2.2314 |  | 18.7396 | 5.2054 | 0.68857
0.7 | 0.7 | 143.36 | 2.7933 |  | 23.4586 | 6.5163 | 0.86197
0.8 | 0.8 | 163.84 | 3.4752 |  | 29.1855 | 8.1071 | 1.0724
0.9 | 0.9 | 184.32 | 4.3297 |  | 36.3617 | 10.1005 | 1.3361
1 | 1 | 204.8 | 5.3815 |  | 45.1946 | 12.5541 | 1.6607
1.1 | 1.1 | 225.28 | 6.6385 |  | 55.7515 | 15.4865 | 2.0486
1.2 | 1.2 | 245.76 | 8.1007 |  | 68.0309 | 18.8975 | 2.4998
1.3 | 1.3 | 266.24 | 9.7657 |  | 82.014 | 22.7817 | 3.0136
1.4 | 1.4 | 286.72 | 11.6335 |  | 97.7003 | 27.139 | 3.5899
1.5 | 1.5 | 307.2 | 13.7089 |  | 115.1295 | 31.9804 | 4.2304
1.6 | 1.6 | 327.68 | 16.0024 |  | 134.3913 | 37.3309 | 4.9381
1.8 | 1.8 | 368.64 | 21.3177 |  | 179.0299 | 49.7305 | 6.5784
2 | 2 | 409.6 | 27.7759 |  | 233.2669 | 64.7964 | 8.5713
2.2 | 2.2 | 450.56 | 35.6218 |  | 299.158 | 83.0994 | 10.9924
2.4 | 2.4 | 491.52 | 45.0987 |  | 378.7475 | 105.2076 | 13.9169
2.6 | 2.6 | 532.48 | 56.4063 |  | 473.7102 | 131.5862 | 17.4062
2.8 | 2.8 | 573.44 | 69.6767 |  | 585.1575 | 162.5437 | 21.5013
3 | 3 | 614.4 | 84.9776 |  | 713.6574 | 198.2382 | 26.2229
3.2 | 3.2 | 655.36 | 102.3402 |  | 859.4716 | 238.7421 | 31.5808
3.4 | 3.4 | 696.32 | 121.8069 |  | 1022.9571 | 284.1547 | 37.588
3.6 | 3.6 | 737.28 | 143.4873 |  | 1205.0331 | 334.7314 | 44.2783
3.8 | 3.8 | 778.24 | 167.6031 |  | 1407.5617 | 390.9894 | 51.7201
4.1 | 4.1 | 839.68 | 209.1207 |  | 1756.234 | 487.8428 | 64.5318
4.4 | 4.4 | 901.12 | 258.2157 |  | 2168.5431 | 602.3731 | 79.6819
4.7 | 4.7 | 962.56 | 314.9701 |  | 2645.1764 | 734.7712 | 97.1955
5 | 5 | 1024 | 374.8876 |  | 3148.3754 | 874.5487 | 115.6853
|  | HORSEPOWER MULTIPLIER |  |  |  |  | EST. MAX FWHP
|  | 1 |  | DO NOT USE VALUE GREATER |  |  | 953.508
THAN 1
|  | Use this function to adjust the desired usable |  |  |  |  | EST. MAX RWHP
|  | range of the sensor. |  |  |  |  | 762.8064
Values are updated in the EST. MAX FWHP box.
If any negative flow values appear enter 0 in tuning software.

## PMAS 85mm
PMAS 85mm |  |  |  |  | 3.12 | 79.2482 | 7.6454
[5 empty] | inch | mm
VOLTS | SCALED VOLTS | A/D counts |  |  | FLOW KG/HR | FLOW G/SEC | FLOW LBS/MIN
0.38 | 0.38 | 77.824 | 0.86086 |  | 6.5816 | 1.8282 | 0.24184
0.4 | 0.4 | 81.92 | 1.0287 |  | 7.8648 | 2.1847 | 0.28899
0.44 | 0.44 | 90.112 | 1.3237 |  | 10.1199 | 2.8111 | 0.37185
0.5 | 0.5 | 102.4 | 1.6947 |  | 12.957 | 3.5992 | 0.4761
0.6 | 0.6 | 122.88 | 2.2314 |  | 17.0598 | 4.7388 | 0.62685
0.7 | 0.7 | 143.36 | 2.7933 |  | 21.3558 | 5.9322 | 0.78471
0.8 | 0.8 | 163.84 | 3.4752 |  | 26.5694 | 7.3804 | 0.97628
0.9 | 0.9 | 184.32 | 4.3297 |  | 33.1023 | 9.1951 | 1.2163
1 | 1 | 204.8 | 5.3815 |  | 41.1434 | 11.4287 | 1.5118
1.1 | 1.1 | 225.28 | 6.6385 |  | 50.754 | 14.0983 | 1.8649
1.2 | 1.2 | 245.76 | 8.1007 |  | 61.9327 | 17.2035 | 2.2757
1.3 | 1.3 | 266.24 | 9.7657 |  | 74.6623 | 20.7395 | 2.7434
1.4 | 1.4 | 286.72 | 11.6335 |  | 88.9426 | 24.7063 | 3.2681
1.5 | 1.5 | 307.2 | 13.7089 |  | 104.8094 | 29.1137 | 3.8512
1.6 | 1.6 | 327.68 | 16.0024 |  | 122.3446 | 33.9846 | 4.4955
1.8 | 1.8 | 368.64 | 21.3177 |  | 162.9819 | 45.2727 | 5.9887
2 | 2 | 409.6 | 27.7759 |  | 212.3571 | 58.9881 | 7.8029
2.2 | 2.2 | 450.56 | 35.6218 |  | 272.3418 | 75.6505 | 10.007
2.4 | 2.4 | 491.52 | 45.0987 |  | 344.7969 | 95.7769 | 12.6694
2.6 | 2.6 | 532.48 | 56.4063 |  | 431.2473 | 119.7909 | 15.8459
2.8 | 2.8 | 573.44 | 69.6767 |  | 532.7046 | 147.9735 | 19.5739
3 | 3 | 614.4 | 84.9776 |  | 649.6859 | 180.4683 | 23.8723
3.2 | 3.2 | 655.36 | 102.3402 |  | 782.4295 | 217.3415 | 28.7499
3.4 | 3.4 | 696.32 | 121.8069 |  | 931.2603 | 258.6834 | 34.2186
3.6 | 3.6 | 737.28 | 143.4873 |  | 1097.0153 | 304.7265 | 40.3092
3.8 | 3.8 | 778.24 | 167.6031 |  | 1281.3894 | 355.9415 | 47.0839
4.1 | 4.1 | 839.68 | 209.1207 |  | 1598.8071 | 444.1131 | 58.7473
4.4 | 4.4 | 901.12 | 258.2157 |  | 1974.1572 | 548.377 | 72.5393
4.7 | 4.7 | 962.56 | 314.9701 |  | 2408.0657 | 668.9071 | 88.483
5 | 5 | 1024 | 374.8876 |  | 2866.1585 | 796.1551 | 105.3154
|  | HORSEPOWER MULTIPLIER |  |  |  |  | EST. MAX FWHP
|  | 1 |  | DO NOT USE VALUE GREATER |  |  | 868.0366
THAN 1
|  | Use this function to adjust the desired usable |  |  |  |  | EST. MAX RWHP
|  | range of the sensor. |  |  |  |  | 694.4293
Values are updated in the EST. MAX FWHP box.
If any negative flow values appear enter 0 in tuning software.

## PMAS 95mm
PMAS 95mm |  |  |  |  | 3.86 | 98.0442 | 11.7021
[5 empty] | inch | mm
VOLTS | SCALED VOLTS | A/D counts |  |  | FLOW KG/HR | FLOW G/SEC | FLOW LBS/MIN
0.38 | 0.38 | 77.824 | 0.86086 |  | 10.0739 | 2.7983 | 0.37016
0.4 | 0.4 | 81.92 | 1.0287 |  | 12.0379 | 3.3439 | 0.44233
0.44 | 0.44 | 90.112 | 1.3237 |  | 15.4897 | 4.3027 | 0.56916
0.5 | 0.5 | 102.4 | 1.6947 |  | 19.8322 | 5.5089 | 0.72872
0.6 | 0.6 | 122.88 | 2.2314 |  | 26.1119 | 7.2533 | 0.95947
0.7 | 0.7 | 143.36 | 2.7933 |  | 32.6875 | 9.0799 | 1.2011
0.8 | 0.8 | 163.84 | 3.4752 |  | 40.6674 | 11.2965 | 1.4943
0.9 | 0.9 | 184.32 | 4.3297 |  | 50.6668 | 14.0741 | 1.8617
1 | 1 | 204.8 | 5.3815 |  | 62.9747 | 17.493 | 2.314
1.1 | 1.1 | 225.28 | 6.6385 |  | 77.6848 | 21.5791 | 2.8545
1.2 | 1.2 | 245.76 | 8.1007 |  | 94.795 | 26.3319 | 3.4832
1.3 | 1.3 | 266.24 | 9.7657 |  | 114.2791 | 31.7442 | 4.1991
1.4 | 1.4 | 286.72 | 11.6335 |  | 136.1367 | 37.8157 | 5.0023
1.5 | 1.5 | 307.2 | 13.7089 |  | 160.4226 | 44.5618 | 5.8946
1.6 | 1.6 | 327.68 | 16.0024 |  | 187.2623 | 52.0173 | 6.8808
1.8 | 1.8 | 368.64 | 21.3177 |  | 249.4622 | 69.2951 | 9.1664
2 | 2 | 409.6 | 27.7759 |  | 325.0366 | 90.2879 | 11.9433
2.2 | 2.2 | 450.56 | 35.6218 |  | 416.8499 | 115.7917 | 15.3169
2.4 | 2.4 | 491.52 | 45.0987 |  | 527.7507 | 146.5974 | 19.3919
2.6 | 2.6 | 532.48 | 56.4063 |  | 660.0728 | 183.3536 | 24.254
2.8 | 2.8 | 573.44 | 69.6767 |  | 815.3646 | 226.4902 | 29.9601
3 | 3 | 614.4 | 84.9776 |  | 994.4178 | 276.2272 | 36.5393
3.2 | 3.2 | 655.36 | 102.3402 |  | 1197.5968 | 332.6658 | 44.005
3.4 | 3.4 | 696.32 | 121.8069 |  | 1425.3992 | 395.9442 | 52.3755
3.6 | 3.6 | 737.28 | 143.4873 |  | 1679.1059 | 466.4183 | 61.6978
3.8 | 3.8 | 778.24 | 167.6031 |  | 1961.3114 | 544.8087 | 72.0673
4.1 | 4.1 | 839.68 | 209.1207 |  | 2447.1551 | 679.7653 | 89.9193
4.4 | 4.4 | 901.12 | 258.2157 |  | 3021.6709 | 839.353 | 111.0296
4.7 | 4.7 | 962.56 | 314.9701 |  | 3685.8168 | 1023.838 | 135.4333
5 | 5 | 1024 | 374.8876 |  | 4386.9797 | 1218.6055 | 161.1971
|  | HORSEPOWER MULTIPLIER |  |  |  |  | EST. MAX FWHP
|  | 1 |  | DO NOT USE VALUE GREATER |  |  | 1328.6281
THAN 1
|  | Use this function to adjust the desired usable |  |  |  |  | EST. MAX RWHP
|  | range of the sensor. |  |  |  |  | 1062.9025
Values are updated in the EST. MAX FWHP box.
If any negative flow values appear enter 0 in tuning software.

## PMAS 3" PROTUBE
[5 empty] | Tube size | Calculated Tube Area
PMAS 3" Protube II |  |  |  |  | 2.8 | 71.1201 | 6.1575
[5 empty] | inch | mm
VOLTS | SCALED VOLTS | A/D counts |  |  | FLOW KG/HR | FLOW G/SEC | FLOW LBS/MIN
0.38 | 0.38 | 77.824 | 0.86086 |  | 5.3008 | 1.4724 | 0.19477
0.4 | 0.4 | 81.92 | 1.0287 |  | 6.3342 | 1.7595 | 0.23275
0.44 | 0.44 | 90.112 | 1.3237 |  | 8.1505 | 2.264 | 0.29949
0.5 | 0.5 | 102.4 | 1.6947 |  | 10.4355 | 2.8987 | 0.38344
0.6 | 0.6 | 122.88 | 2.2314 |  | 13.7398 | 3.8166 | 0.50486
0.7 | 0.7 | 143.36 | 2.7933 |  | 17.1998 | 4.7777 | 0.632
0.8 | 0.8 | 163.84 | 3.4752 |  | 21.3987 | 5.9441 | 0.78628
0.9 | 0.9 | 184.32 | 4.3297 |  | 26.6603 | 7.4056 | 0.97962
1 | 1 | 204.8 | 5.3815 |  | 33.1366 | 9.2046 | 1.2176
1.1 | 1.1 | 225.28 | 6.6385 |  | 40.8768 | 11.3547 | 1.502
1.2 | 1.2 | 245.76 | 8.1007 |  | 49.88 | 13.8556 | 1.8328
1.3 | 1.3 | 266.24 | 9.7657 |  | 60.1324 | 16.7034 | 2.2095
1.4 | 1.4 | 286.72 | 11.6335 |  | 71.6336 | 19.8982 | 2.6321
1.5 | 1.5 | 307.2 | 13.7089 |  | 84.4126 | 23.4479 | 3.1017
1.6 | 1.6 | 327.68 | 16.0024 |  | 98.5353 | 27.3709 | 3.6206
1.8 | 1.8 | 368.64 | 21.3177 |  | 131.2642 | 36.4623 | 4.8232
2 | 2 | 409.6 | 27.7759 |  | 171.0305 | 47.5085 | 6.2844
2.2 | 2.2 | 450.56 | 35.6218 |  | 219.3417 | 60.9282 | 8.0596
2.4 | 2.4 | 491.52 | 45.0987 |  | 277.6964 | 77.1379 | 10.2038
2.6 | 2.6 | 532.48 | 56.4063 |  | 347.3228 | 96.4786 | 12.7622
2.8 | 2.8 | 573.44 | 69.6767 |  | 429.0356 | 119.1765 | 15.7647
3 | 3 | 614.4 | 84.9776 |  | 523.2513 | 145.3476 | 19.2266
3.2 | 3.2 | 655.36 | 102.3402 |  | 630.1618 | 175.0449 | 23.1549
3.4 | 3.4 | 696.32 | 121.8069 |  | 750.0289 | 208.3413 | 27.5594
3.6 | 3.6 | 737.28 | 143.4873 |  | 883.5264 | 245.424 | 32.4647
3.8 | 3.8 | 778.24 | 167.6031 |  | 1032.0197 | 286.6721 | 37.921
4.1 | 4.1 | 839.68 | 209.1207 |  | 1287.6651 | 357.6848 | 47.3145
4.4 | 4.4 | 901.12 | 258.2157 |  | 1589.9688 | 441.658 | 58.4225
4.7 | 4.7 | 962.56 | 314.9701 |  | 1939.4349 | 538.7319 | 71.2635
5 | 5 | 1024 | 374.8876 |  | 2308.3788 | 641.2163 | 84.8201
|  | HORSEPOWER MULTIPLIER |  |  |  |  | EST. MAX FWHP
|  | 1 |  | DO NOT USE VALUE GREATER |  |  | 699.109
THAN 1
|  | Use this function to adjust the desired usable |  |  |  |  | EST. MAX RWHP
|  | range of the sensor. |  |  |  |  | 559.2872
Values are updated in the EST. MAX FWHP box.
If any negative flow values appear enter 0 in tuning software.

## PMAS 3.5" PROTUBE
PMAS 3.5" Protube II |  |  |  |  | 3.04 | 77.2162 | 7.2583
[5 empty] | inch | mm
VOLTS | SCALED VOLTS | A/D counts |  |  | FLOW KG/HR | FLOW G/SEC | FLOW LBS/MIN
0.38 | 0.38 | 77.824 | 0.86086 |  | 6.2484 | 1.7357 | 0.22959
0.4 | 0.4 | 81.92 | 1.0287 |  | 7.4666 | 2.0741 | 0.27436
0.44 | 0.44 | 90.112 | 1.3237 |  | 9.6076 | 2.6688 | 0.35303
0.5 | 0.5 | 102.4 | 1.6947 |  | 12.3011 | 3.417 | 0.452
0.6 | 0.6 | 122.88 | 2.2314 |  | 16.1961 | 4.4989 | 0.59512
0.7 | 0.7 | 143.36 | 2.7933 |  | 20.2747 | 5.6319 | 0.74498
0.8 | 0.8 | 163.84 | 3.4752 |  | 25.2243 | 7.0068 | 0.92685
0.9 | 0.9 | 184.32 | 4.3297 |  | 31.4265 | 8.7296 | 1.1547
1 | 1 | 204.8 | 5.3815 |  | 39.0606 | 10.8502 | 1.4353
1.1 | 1.1 | 225.28 | 6.6385 |  | 48.1846 | 13.3846 | 1.7705
1.2 | 1.2 | 245.76 | 8.1007 |  | 58.7974 | 16.3326 | 2.1605
1.3 | 1.3 | 266.24 | 9.7657 |  | 70.8826 | 19.6896 | 2.6045
1.4 | 1.4 | 286.72 | 11.6335 |  | 84.4399 | 23.4555 | 3.1027
1.5 | 1.5 | 307.2 | 13.7089 |  | 99.5035 | 27.6399 | 3.6562
1.6 | 1.6 | 327.68 | 16.0024 |  | 116.151 | 32.2642 | 4.2679
1.8 | 1.8 | 368.64 | 21.3177 |  | 154.731 | 42.9808 | 5.6855
2 | 2 | 409.6 | 27.7759 |  | 201.6066 | 56.0018 | 7.4079
2.2 | 2.2 | 450.56 | 35.6218 |  | 258.5546 | 71.8207 | 9.5004
2.4 | 2.4 | 491.52 | 45.0987 |  | 327.3417 | 90.9283 | 12.028
2.6 | 2.6 | 532.48 | 56.4063 |  | 409.4156 | 113.7266 | 15.0437
2.8 | 2.8 | 573.44 | 69.6767 |  | 505.7366 | 140.4824 | 18.583
3 | 3 | 614.4 | 84.9776 |  | 616.7958 | 171.3322 | 22.6638
3.2 | 3.2 | 655.36 | 102.3402 |  | 742.8193 | 206.3387 | 27.2945
3.4 | 3.4 | 696.32 | 121.8069 |  | 884.1156 | 245.5877 | 32.4863
3.6 | 3.6 | 737.28 | 143.4873 |  | 1041.4793 | 289.2998 | 38.2686
3.8 | 3.8 | 778.24 | 167.6031 |  | 1216.5196 | 337.9221 | 44.7003
4.1 | 4.1 | 839.68 | 209.1207 |  | 1517.8681 | 421.63 | 55.7732
4.4 | 4.4 | 901.12 | 258.2157 |  | 1874.2163 | 520.6156 | 68.867
4.7 | 4.7 | 962.56 | 314.9701 |  | 2286.1583 | 635.044 | 84.0036
5 | 5 | 1024 | 374.8876 |  | 2721.0604 | 755.8501 | 99.9838
|  | HORSEPOWER MULTIPLIER |  |  |  |  | EST. MAX FWHP
|  | 1 |  | DO NOT USE VALUE GREATER |  |  | 824.0926
THAN 1
|  | Use this function to adjust the desired usable |  |  |  |  | EST. MAX RWHP
|  | range of the sensor. |  |  |  |  | 659.2741
Values are updated in the EST. MAX FWHP box.
If any negative flow values appear enter 0 in tuning software.

## 3.5" THIN WALL TUBE
[5 empty] | Tube size | Calculated Tube Area
[5 empty] | 3.26 | 82.8042 | 8.3469
[5 empty] | inch | mm
VOLTS | SCALED VOLTS | A/D counts |  |  | FLOW KG/HR | FLOW G/SEC | FLOW LBS/MIN
0.38 | 0.38 | 77.824 | 0.86086 |  | 7.1855 | 1.996 | 0.26403
0.4 | 0.4 | 81.92 | 1.0287 |  | 8.5864 | 2.3851 | 0.3155
0.44 | 0.44 | 90.112 | 1.3237 |  | 11.0485 | 3.069 | 0.40597
0.5 | 0.5 | 102.4 | 1.6947 |  | 14.1459 | 3.9294 | 0.51978
0.6 | 0.6 | 122.88 | 2.2314 |  | 18.6251 | 5.1736 | 0.68437
0.7 | 0.7 | 143.36 | 2.7933 |  | 23.3154 | 6.4765 | 0.85671
0.8 | 0.8 | 163.84 | 3.4752 |  | 29.0073 | 8.0576 | 1.0659
0.9 | 0.9 | 184.32 | 4.3297 |  | 36.1397 | 10.0388 | 1.3279
1 | 1 | 204.8 | 5.3815 |  | 44.9186 | 12.4774 | 1.6505
1.1 | 1.1 | 225.28 | 6.6385 |  | 55.4111 | 15.392 | 2.036
1.2 | 1.2 | 245.76 | 8.1007 |  | 67.6154 | 18.7821 | 2.4845
1.3 | 1.3 | 266.24 | 9.7657 |  | 81.5131 | 22.6425 | 2.9952
1.4 | 1.4 | 286.72 | 11.6335 |  | 97.1037 | 26.9733 | 3.568
1.5 | 1.5 | 307.2 | 13.7089 |  | 114.4264 | 31.7851 | 4.2045
1.6 | 1.6 | 327.68 | 16.0024 |  | 133.5706 | 37.103 | 4.908
1.8 | 1.8 | 368.64 | 21.3177 |  | 177.9366 | 49.4268 | 6.5382
2 | 2 | 409.6 | 27.7759 |  | 231.8424 | 64.4007 | 8.5189
2.2 | 2.2 | 450.56 | 35.6218 |  | 297.3311 | 82.592 | 10.9253
2.4 | 2.4 | 491.52 | 45.0987 |  | 376.4345 | 104.5651 | 13.8319
2.6 | 2.6 | 532.48 | 56.4063 |  | 470.8173 | 130.7826 | 17.2999
2.8 | 2.8 | 573.44 | 69.6767 |  | 581.584 | 161.5511 | 21.37
3 | 3 | 614.4 | 84.9776 |  | 709.2992 | 197.0276 | 26.0628
3.2 | 3.2 | 655.36 | 102.3402 |  | 854.2229 | 237.2841 | 31.3879
3.4 | 3.4 | 696.32 | 121.8069 |  | 1016.71 | 282.4195 | 37.3584
3.6 | 3.6 | 737.28 | 143.4873 |  | 1197.6742 | 332.6873 | 44.0079
3.8 | 3.8 | 778.24 | 167.6031 |  | 1398.9659 | 388.6016 | 51.4042
4.1 | 4.1 | 839.68 | 209.1207 |  | 1745.5089 | 484.8636 | 64.1378
4.4 | 4.4 | 901.12 | 258.2157 |  | 2155.3001 | 598.6945 | 79.1953
4.7 | 4.7 | 962.56 | 314.9701 |  | 2629.0227 | 730.2841 | 96.602
5 | 5 | 1024 | 374.8876 |  | 3129.1488 | 869.208 | 114.9788
|  | HORSEPOWER MULTIPLIER |  |  |  |  | EST. MAX FWHP
|  | 1 |  | DO NOT USE VALUE GREATER |  |  | 947.6851
THAN 1
|  | Use this function to adjust the desired usable |  |  |  |  | EST. MAX RWHP
|  | range of the sensor. |  |  |  |  | 758.148
Values are updated in the EST. MAX FWHP box.
If any negative flow values appear enter 0 in tuning software.